## ankle_torque
frame | time_s | time_from_platform_onset_s | GRF_X_N | GRF_Y_N | GRF_Z_N | GRM_X_Nm_at_FPorigin | GRM_Y_Nm_at_FPorigin | GRM_Z_Nm_at_FPorigin | COP_X_m | COP_Y_m | COP_Z_m | FP_origin_X_m | FP_origin_Y_m | FP_origin_Z_m | L_ankleJC_X_m | L_ankleJC_Y_m | L_ankleJC_Z_m | R_ankleJC_X_m | R_ankleJC_Y_m | R_ankleJC_Z_m | AnkleMid_X_m | AnkleMid_Y_m | AnkleMid_Z_m | AnkleTorqueMid_ext_X_Nm | AnkleTorqueMid_ext_Y_Nm | AnkleTorqueMid_ext_Z_Nm | AnkleTorqueMid_int_X_Nm | AnkleTorqueMid_int_Y_Nm | AnkleTorqueMid_int_Z_Nm | AnkleTorqueMid_int_Y_Nm_per_kg | AnkleTorqueL_ext_X_Nm | AnkleTorqueL_ext_Y_Nm | AnkleTorqueL_ext_Z_Nm | AnkleTorqueL_int_X_Nm | AnkleTorqueL_int_Y_Nm | AnkleTorqueL_int_Z_Nm | AnkleTorqueR_ext_X_Nm | AnkleTorqueR_ext_Y_Nm | AnkleTorqueR_ext_Z_Nm | AnkleTorqueR_int_X_Nm | AnkleTorqueR_int_Y_Nm | AnkleTorqueR_int_Z_Nm
0 | 0 | -1 | -3.4159 | -6.5908 | 524.5694 | -3.5701 | 11.6897 | 8.5487 | -1.3211 | 0.57117 | 0.16463 | -1.2983 | 0.57777 | 0.16511 | -1.5169 | 0.58725 | 0.20794 | -1.5107 | 0.39588 | 0.21108 | -1.5138 | 0.49157 | 0.20951 | 41.3551 | -101.175 | 7.4232 | -41.3551 | 101.175 | -7.4232 | 1.909 | -8.826 | -102.8197 | 7.0757 | 8.826 | 102.8197 | -7.0757 | 91.5362 | -99.5303 | 7.7706 | -91.5362 | 99.5303 | -7.7706
1 | 0.01 | -0.99 | -3.3215 | -6.5167 | 524.6188 | -3.5772 | 11.6732 | 8.5798 | -1.321 | 0.57116 | 0.16463 | -1.2983 | 0.57777 | 0.16511 | -1.5169 | 0.58725 | 0.20794 | -1.5107 | 0.39588 | 0.21108 | -1.5138 | 0.49157 | 0.20951 | 41.3549 | -101.2063 | 7.4622 | -41.3549 | 101.2063 | -7.4622 | 1.9096 | -8.832 | -102.8513 | 7.124 | 8.832 | 102.8513 | -7.124 | 91.5417 | -99.5613 | 7.8003 | -91.5417 | 99.5613 | -7.8003
2 | 0.02 | -0.98 | -3.4396 | -6.4611 | 524.6052 | -3.5898 | 11.6417 | 8.573 | -1.321 | 0.57113 | 0.16463 | -1.2983 | 0.57777 | 0.16511 | -1.5169 | 0.58725 | 0.20794 | -1.5107 | 0.39588 | 0.21108 | -1.5138 | 0.49157 | 0.20951 | 41.3429 | -101.2298 | 7.4775 | -41.3429 | 101.2298 | -7.4775 | 1.91 | -8.8434 | -102.8754 | 7.1282 | 8.8434 | 102.8754 | -7.1282 | 91.5292 | -99.5841 | 7.8268 | -91.5292 | 99.5841 | -7.8268
3 | 0.03 | -0.97 | -3.4806 | -6.6014 | 524.893 | -3.5775 | 11.587 | 8.5644 | -1.3209 | 0.57116 | 0.16463 | -1.2983 | 0.57777 | 0.16511 | -1.5169 | 0.58726 | 0.20794 | -1.5107 | 0.39589 | 0.21108 | -1.5138 | 0.49157 | 0.20951 | 41.3727 | -101.3449 | 7.4422 | -41.3727 | 101.3449 | -7.4422 | 1.9122 | -8.8415 | -102.992 | 7.0885 | 8.8415 | 102.992 | -7.0885 | 91.5869 | -99.6978 | 7.7959 | -91.5869 | 99.6978 | -7.7959
4 | 0.04 | -0.96 | -3.4996 | -6.5936 | 524.5648 | -3.5634 | 11.5249 | 8.5444 | -1.3208 | 0.57118 | 0.16463 | -1.2983 | 0.57777 | 0.16511 | -1.5169 | 0.58726 | 0.20794 | -1.5107 | 0.39589 | 0.21108 | -1.5138 | 0.49157 | 0.20951 | 41.3575 | -101.3358 | 7.4254 | -41.3575 | 101.3358 | -7.4254 | 1.912 | -8.826 | -102.9823 | 7.07 | 8.826 | 102.9823 | -7.07 | 91.5409 | -99.6892 | 7.7809 | -91.5409 | 99.6892 | -7.7809
5 | 0.05 | -0.95 | -3.4141 | -6.5301 | 524.8164 | -3.5556 | 11.5144 | 8.5503 | -1.3207 | 0.5712 | 0.16463 | -1.2983 | 0.57777 | 0.16511 | -1.5169 | 0.58726 | 0.20794 | -1.5107 | 0.39589 | 0.21108 | -1.5138 | 0.49158 | 0.20951 | 41.3884 | -101.4048 | 7.4377 | -41.3884 | 101.4048 | -7.4377 | 1.9133 | -8.8198 | -103.0525 | 7.0906 | 8.8198 | 103.0525 | -7.0906 | 91.5966 | -99.7571 | 7.7848 | -91.5966 | 99.7571 | -7.7848
6 | 0.06 | -0.94 | -3.4331 | -6.5755 | 524.7817 | -3.5459 | 11.3529 | 8.5399 | -1.3204 | 0.57122 | 0.16464 | -1.2983 | 0.57777 | 0.16511 | -1.5169 | 0.58727 | 0.20794 | -1.5107 | 0.39589 | 0.21108 | -1.5138 | 0.49158 | 0.20951 | 41.3919 | -101.5585 | 7.4191 | -41.3919 | 101.5585 | -7.4191 | 1.9162 | -8.8135 | -103.2067 | 7.07 | 8.8135 | 103.2067 | -7.07 | 91.5974 | -99.9104 | 7.7682 | -91.5974 | 99.9104 | -7.7682
7 | 0.07 | -0.93 | -3.6355 | -6.5292 | 525.1508 | -3.4956 | 11.2902 | 8.5373 | -1.3203 | 0.57132 | 0.16464 | -1.2983 | 0.57777 | 0.16511 | -1.5169 | 0.58727 | 0.20794 | -1.5107 | 0.39589 | 0.21108 | -1.5138 | 0.49158 | 0.20951 | 41.4753 | -101.6924 | 7.444 | -41.4753 | 101.6924 | -7.444 | 1.9187 | -8.7665 | -103.3425 | 7.0756 | 8.7665 | 103.3425 | -7.0756 | 91.7171 | -100.0424 | 7.8123 | -91.7171 | 100.0424 | -7.8123
8 | 0.08 | -0.92 | -3.4933 | -6.5749 | 524.7009 | -3.5195 | 11.1868 | 8.5397 | -1.3201 | 0.57127 | 0.16464 | -1.2983 | 0.57777 | 0.16511 | -1.5169 | 0.58727 | 0.20794 | -1.5107 | 0.39589 | 0.21108 | -1.5138 | 0.49158 | 0.20951 | 41.4102 | -101.7061 | 7.4242 | -41.4102 | 101.7061 | -7.4242 | 1.919 | -8.7897 | -103.3547 | 7.0693 | 8.7897 | 103.3547 | -7.0693 | 91.6102 | -100.0574 | 7.7791 | -91.6102 | 100.0574 | -7.7791
9 | 0.09 | -0.91 | -3.3725 | -6.4213 | 524.6183 | -3.5192 | 11.0732 | 8.5652 | -1.3199 | 0.57127 | 0.16465 | -1.2983 | 0.57777 | 0.16511 | -1.5169 | 0.58728 | 0.20794 | -1.5107 | 0.39588 | 0.21108 | -1.5138 | 0.49158 | 0.20951 | 41.4104 | -101.8086 | 7.4723 | -41.4104 | 101.8086 | -7.4723 | 1.9209 | -8.7836 | -103.457 | 7.1295 | 8.7836 | 103.457 | -7.1295 | 91.6044 | -100.1601 | 7.8152 | -91.6044 | 100.1601 | -7.8152
10 | 0.1 | -0.9 | -3.3869 | -6.5125 | 524.8567 | -3.4818 | 10.9267 | 8.5616 | -1.3196 | 0.57134 | 0.16465 | -1.2983 | 0.57777 | 0.16511 | -1.5169 | 0.58728 | 0.20795 | -1.5107 | 0.39588 | 0.21108 | -1.5138 | 0.49158 | 0.20951 | 41.465 | -102.0078 | 7.4503 | -41.465 | 102.0078 | -7.4503 | 1.9247 | -8.7534 | -103.6574 | 7.1058 | 8.7534 | 103.6574 | -7.1058 | 91.6835 | -100.3583 | 7.7948 | -91.6835 | 100.3583 | -7.7948
11 | 0.11 | -0.89 | -3.5818 | -6.6097 | 524.8587 | -3.4484 | 10.8498 | 8.5455 | -1.3195 | 0.57141 | 0.16466 | -1.2983 | 0.57777 | 0.16511 | -1.5169 | 0.58728 | 0.20795 | -1.5107 | 0.39587 | 0.21108 | -1.5138 | 0.49158 | 0.20951 | 41.4955 | -102.0789 | 7.4301 | -41.4955 | 102.0789 | -7.4301 | 1.926 | -8.7248 | -103.7292 | 7.0665 | 8.7248 | 103.7292 | -7.0665 | 91.7159 | -100.4286 | 7.7936 | -91.7159 | 100.4286 | -7.7936
12 | 0.12 | -0.88 | -3.3813 | -6.6236 | 524.8209 | -3.4179 | 10.664 | 8.5556 | -1.3191 | 0.57146 | 0.16466 | -1.2983 | 0.57777 | 0.16511 | -1.5169 | 0.58728 | 0.20795 | -1.5107 | 0.39587 | 0.21108 | -1.5138 | 0.49157 | 0.20952 | 41.5236 | -102.2682 | 7.4198 | -41.5236 | 102.2682 | -7.4198 | 1.9296 | -8.6951 | -103.9187 | 7.0754 | 8.6951 | 103.9187 | -7.0754 | 91.7423 | -100.6178 | 7.7642 | -91.7423 | 100.6178 | -7.7642
13 | 0.13 | -0.87 | -3.6425 | -6.6799 | 524.8222 | -3.3346 | 10.5322 | 8.5643 | -1.3189 | 0.57162 | 0.16467 | -1.2983 | 0.57777 | 0.16511 | -1.5169 | 0.58728 | 0.20795 | -1.5107 | 0.39586 | 0.21108 | -1.5138 | 0.49157 | 0.20952 | 41.6061 | -102.3917 | 7.4389 | -41.6061 | 102.3917 | -7.4389 | 1.9319 | -8.6149 | -104.0429 | 7.0693 | 8.6149 | 104.0429 | -7.0693 | 91.8272 | -100.7405 | 7.8085 | -91.8272 | 100.7405 | -7.8085
14 | 0.14 | -0.86 | -3.9725 | -6.8824 | 525.1641 | -3.302 | 10.3968 | 8.5354 | -1.3186 | 0.57169 | 0.16468 | -1.2983 | 0.57777 | 0.16511 | -1.517 | 0.58728 | 0.20795 | -1.5107 | 0.39585 | 0.21108 | -1.5138 | 0.49157 | 0.20952 | 41.6608 | -102.5893 | 7.3948 | -41.6608 | 102.5893 | -7.3948 | 1.9356 | -8.5951 | -104.2422 | 6.993 | 8.5951 | 104.2422 | -6.993 | 91.9167 | -100.9363 | 7.7967 | -91.9167 | 100.9363 | -7.7967
15 | 0.15 | -0.85 | -4.1987 | -7.099 | 524.9199 | -3.176 | 10.3081 | 8.5054 | -1.3184 | 0.57193 | 0.16468 | -1.2983 | 0.57777 | 0.16511 | -1.517 | 0.58728 | 0.20795 | -1.5107 | 0.39584 | 0.21109 | -1.5138 | 0.49156 | 0.20952 | 41.7576 | -102.6179 | 7.3376 | -41.7576 | 102.6179 | -7.3376 | 1.9362 | -8.4769 | -104.2701 | 6.9135 | 8.4769 | 104.2701 | -6.9135 | 91.9921 | -100.9656 | 7.7618 | -91.9921 | 100.9656 | -7.7618
16 | 0.16 | -0.84 | -4.357 | -7.0421 | 524.8246 | -3.1109 | 10.2346 | 8.5128 | -1.3183 | 0.57205 | 0.16469 | -1.2983 | 0.57777 | 0.16511 | -1.517 | 0.58729 | 0.20795 | -1.5107 | 0.39584 | 0.21109 | -1.5138 | 0.49156 | 0.20952 | 41.818 | -102.666 | 7.3709 | -41.818 | 102.666 | -7.3709 | 1.9371 | -8.4095 | -104.3179 | 6.9317 | 8.4095 | 104.3179 | -6.9317 | 92.0456 | -101.0142 | 7.81 | -92.0456 | 101.0142 | -7.81
17 | 0.17 | -0.83 | -4.6352 | -6.9358 | 524.6583 | -3.0003 | 10.133 | 8.5498 | -1.3181 | 0.57226 | 0.1647 | -1.2983 | 0.57777 | 0.16511 | -1.517 | 0.58729 | 0.20795 | -1.5107 | 0.39583 | 0.21109 | -1.5138 | 0.49156 | 0.20952 | 41.9194 | -102.7213 | 7.4548 | -41.9194 | 102.7213 | -7.4548 | 1.9381 | -8.2942 | -104.3729 | 6.9893 | 8.2942 | 104.3729 | -6.9893 | 92.133 | -101.0697 | 7.9202 | -92.133 | 101.0697 | -7.9202
18 | 0.18 | -0.82 | -4.7698 | -7.0413 | 525.0303 | -2.9566 | 10.0944 | 8.5537 | -1.318 | 0.57235 | 0.1647 | -1.2983 | 0.57777 | 0.16511 | -1.517 | 0.58729 | 0.20795 | -1.5107 | 0.39583 | 0.21108 | -1.5138 | 0.49156 | 0.20952 | 41.9904 | -102.8356 | 7.4475 | -41.9904 | 102.8356 | -7.4475 | 1.9403 | -8.26 | -104.4884 | 6.9688 | 8.26 | 104.4884 | -6.9688 | 92.2408 | -101.1828 | 7.9261 | -92.2408 | 101.1828 | -7.9261
19 | 0.19 | -0.81 | -4.915 | -7.1276 | 524.8339 | -2.8684 | 10.0501 | 8.5647 | -1.3179 | 0.57251 | 0.16471 | -1.2983 | 0.57777 | 0.16511 | -1.517 | 0.58729 | 0.20795 | -1.5107 | 0.39583 | 0.21108 | -1.5138 | 0.49156 | 0.20952 | 42.0575 | -102.8321 | 7.4524 | -42.0575 | 102.8321 | -7.4524 | 1.9402 | -8.175 | -104.4844 | 6.9595 | 8.175 | 104.4844 | -6.9595 | 92.2899 | -101.1798 | 7.9452 | -92.2899 | 101.1798 | -7.9452
20 | 0.2 | -0.8 | -4.9172 | -7.0391 | 524.7985 | -2.8499 | 10.0155 | 8.5506 | -1.3179 | 0.57255 | 0.16471 | -1.2983 | 0.57777 | 0.16511 | -1.517 | 0.5873 | 0.20795 | -1.5107 | 0.39583 | 0.21108 | -1.5138 | 0.49156 | 0.20952 | 42.0764 | -102.8596 | 7.4576 | -42.0764 | 102.8596 | -7.4576 | 1.9407 | -8.1534 | -104.5118 | 6.9648 | 8.1534 | 104.5118 | -6.9648 | 92.3062 | -101.2075 | 7.9504 | -92.3062 | 101.2075 | -7.9504
21 | 0.21 | -0.79 | -4.8706 | -6.9874 | 524.5745 | -2.7899 | 9.9556 | 8.5716 | -1.3178 | 0.57266 | 0.16471 | -1.2983 | 0.57777 | 0.16511 | -1.517 | 0.5873 | 0.20795 | -1.5107 | 0.39583 | 0.21108 | -1.5138 | 0.49156 | 0.20952 | 42.1193 | -102.8736 | 7.4857 | -42.1193 | 102.8736 | -7.4857 | 1.941 | -8.0895 | -104.5249 | 6.9975 | 8.0895 | 104.5249 | -6.9975 | 92.3281 | -101.2223 | 7.9739 | -92.3281 | 101.2223 | -7.9739
22 | 0.22 | -0.78 | -4.9711 | -7.2844 | 524.995 | -2.7161 | 9.9027 | 8.5655 | -1.3177 | 0.5728 | 0.16472 | -1.2983 | 0.57777 | 0.16511 | -1.517 | 0.5873 | 0.20795 | -1.5107 | 0.39583 | 0.21108 | -1.5138 | 0.49156 | 0.20952 | 42.2164 | -103.013 | 7.4243 | -42.2164 | 103.013 | -7.4243 | 1.9436 | -8.0325 | -104.6659 | 6.9255 | 8.0325 | 104.6659 | -6.9255 | 92.4653 | -101.3602 | 7.923 | -92.4653 | 101.3602 | -7.923
23 | 0.23 | -0.77 | -4.931 | -7.3372 | 525.2923 | -2.621 | 9.8414 | 8.571 | -1.3175 | 0.57299 | 0.16473 | -1.2983 | 0.57777 | 0.16511 | -1.517 | 0.5873 | 0.20796 | -1.5107 | 0.39583 | 0.21108 | -1.5138 | 0.49156 | 0.20952 | 42.3353 | -103.1407 | 7.4149 | -42.3353 | 103.1407 | -7.4149 | 1.9461 | -7.9423 | -104.7945 | 6.9199 | 7.9423 | 104.7945 | -6.9199 | 92.6129 | -101.4869 | 7.91 | -92.6129 | 101.4869 | -7.91
24 | 0.24 | -0.76 | -4.9109 | -7.3804 | 525.1561 | -2.5258 | 9.7669 | 8.5634 | -1.3174 | 0.57317 | 0.16473 | -1.2983 | 0.57777 | 0.16511 | -1.517 | 0.5873 | 0.20796 | -1.5107 | 0.39582 | 0.21108 | -1.5138 | 0.49156 | 0.20952 | 42.4175 | -103.1871 | 7.3963 | -42.4175 | 103.1871 | -7.3963 | 1.9469 | -7.8474 | -104.8404 | 6.903 | 7.8474 | 104.8404 | -6.903 | 92.6824 | -101.5337 | 7.8896 | -92.6824 | 101.5337 | -7.8896
25 | 0.25 | -0.75 | -4.9541 | -7.4319 | 525.3033 | -2.4712 | 9.6679 | 8.5805 | -1.3172 | 0.57327 | 0.16474 | -1.2983 | 0.57777 | 0.16511 | -1.517 | 0.5873 | 0.20797 | -1.5107 | 0.39582 | 0.21108 | -1.5138 | 0.49156 | 0.20952 | 42.483 | -103.3162 | 7.406 | -42.483 | 103.3162 | -7.406 | 1.9494 | -7.7966 | -104.9701 | 6.9084 | 7.7966 | 104.9701 | -6.9084 | 92.7625 | -101.6623 | 7.9036 | -92.7625 | 101.6623 | -7.9036
26 | 0.26 | -0.74 | -4.9639 | -7.5785 | 525.2745 | -2.3605 | 9.6401 | 8.5806 | -1.3171 | 0.57348 | 0.16475 | -1.2983 | 0.57777 | 0.16511 | -1.517 | 0.5873 | 0.20797 | -1.5107 | 0.39582 | 0.21108 | -1.5138 | 0.49156 | 0.20953 | 42.5847 | -103.3377 | 7.3753 | -42.5847 | 103.3377 | -7.3753 | 1.9498 | -7.6927 | -104.9915 | 6.8763 | 7.6927 | 104.9915 | -6.8763 | 92.862 | -101.6838 | 7.8743 | -92.862 | 101.6838 | -7.8743
27 | 0.27 | -0.73 | -4.8938 | -7.6323 | 524.8746 | -2.3392 | 9.601 | 8.5696 | -1.3171 | 0.57352 | 0.16475 | -1.2983 | 0.57777 | 0.16511 | -1.517 | 0.5873 | 0.20798 | -1.5107 | 0.39582 | 0.21108 | -1.5138 | 0.49156 | 0.20953 | 42.5686 | -103.2939 | 7.3467 | -42.5686 | 103.2939 | -7.3467 | 1.9489 | -7.6714 | -104.9465 | 6.8543 | 7.6714 | 104.9465 | -6.8543 | 92.8085 | -101.6413 | 7.8392 | -92.8085 | 101.6413 | -7.8392
28 | 0.28 | -0.72 | -4.8749 | -7.4267 | 524.583 | -2.3001 | 9.6004 | 8.5563 | -1.3171 | 0.57359 | 0.16475 | -1.2983 | 0.57777 | 0.16511 | -1.517 | 0.5873 | 0.20798 | -1.5107 | 0.39582 | 0.21108 | -1.5138 | 0.49156 | 0.20953 | 42.5909 | -103.2329 | 7.3761 | -42.5909 | 103.2329 | -7.3761 | 1.9478 | -7.6226 | -104.8848 | 6.8861 | 7.6226 | 104.8848 | -6.8861 | 92.8043 | -101.581 | 7.8661 | -92.8043 | 101.581 | -7.8661
29 | 0.29 | -0.71 | -4.8527 | -7.5616 | 524.6624 | -2.2966 | 9.598 | 8.5571 | -1.3171 | 0.5736 | 0.16475 | -1.2983 | 0.57777 | 0.16511 | -1.517 | 0.58731 | 0.20799 | -1.5107 | 0.39582 | 0.21108 | -1.5138 | 0.49156 | 0.20953 | 42.5942 | -103.254 | 7.3458 | -42.5942 | 103.254 | -7.3458 | 1.9482 | -7.6283 | -104.9064 | 6.8575 | 7.6283 | 104.9064 | -6.8575 | 92.8167 | -101.6017 | 7.8341 | -92.8167 | 101.6017 | -7.8341
30 | 0.3 | -0.7 | -4.8408 | -7.6578 | 524.3829 | -2.2182 | 9.5628 | 8.5516 | -1.317 | 0.57375 | 0.16475 | -1.2983 | 0.57777 | 0.16511 | -1.517 | 0.58732 | 0.20799 | -1.5107 | 0.39582 | 0.21108 | -1.5138 | 0.49157 | 0.20953 | 42.6427 | -103.2301 | 7.3186 | -42.6427 | 103.2301 | -7.3186 | 1.9477 | -7.555 | -104.8815 | 6.8311 | 7.555 | 104.8815 | -6.8311 | 92.8404 | -101.5787 | 7.8061 | -92.8404 | 101.5787 | -7.8061
31 | 0.31 | -0.69 | -4.8267 | -7.5926 | 524.2537 | -2.184 | 9.6579 | 8.5645 | -1.3172 | 0.57381 | 0.16475 | -1.2983 | 0.57777 | 0.16511 | -1.517 | 0.58732 | 0.20799 | -1.5107 | 0.39582 | 0.21108 | -1.5138 | 0.49157 | 0.20953 | 42.6677 | -103.1081 | 7.3443 | -42.6677 | 103.1081 | -7.3443 | 1.9454 | -7.5194 | -104.759 | 6.8583 | 7.5194 | 104.759 | -6.8583 | 92.8548 | -101.4572 | 7.8302 | -92.8548 | 101.4572 | -7.8302
32 | 0.32 | -0.68 | -4.7805 | -7.5375 | 523.9542 | -2.1122 | 9.6833 | 8.5681 | -1.3173 | 0.57395 | 0.16476 | -1.2983 | 0.57777 | 0.16511 | -1.517 | 0.58732 | 0.20799 | -1.5107 | 0.39581 | 0.21107 | -1.5138 | 0.49157 | 0.20953 | 42.7168 | -103.0205 | 7.3557 | -42.7168 | 103.0205 | -7.3557 | 1.9438 | -7.4416 | -104.6705 | 6.8744 | 7.4416 | 104.6705 | -6.8744 | 92.8752 | -101.3705 | 7.8371 | -92.8752 | 101.3705 | -7.8371
33 | 0.33 | -0.67 | -4.8387 | -7.6668 | 523.8346 | -2.0457 | 9.6213 | 8.5712 | -1.3172 | 0.57407 | 0.16476 | -1.2983 | 0.57777 | 0.16511 | -1.517 | 0.58732 | 0.20799 | -1.5107 | 0.39581 | 0.21107 | -1.5138 | 0.49157 | 0.20953 | 42.768 | -103.0545 | 7.336 | -42.768 | 103.0545 | -7.336 | 1.9444 | -7.3782 | -104.7045 | 6.8487 | 7.3782 | 104.7045 | -6.8487 | 92.9142 | -101.4045 | 7.8234 | -92.9142 | 101.4045 | -7.8234
34 | 0.34 | -0.66 | -4.8066 | -7.8579 | 523.8142 | -1.9851 | 9.6753 | 8.5911 | -1.3173 | 0.57419 | 0.16476 | -1.2983 | 0.57777 | 0.16511 | -1.517 | 0.58732 | 0.208 | -1.5107 | 0.39581 | 0.21107 | -1.5138 | 0.49157 | 0.20953 | 42.8185 | -102.9978 | 7.312 | -42.8185 | 102.9978 | -7.312 | 1.9434 | -7.3253 | -104.6477 | 6.8271 | 7.3253 | 104.6477 | -6.8271 | 92.9622 | -101.348 | 7.7968 | -92.9622 | 101.348 | -7.7968
35 | 0.35 | -0.65 | -4.7472 | -7.7266 | 523.856 | -1.9437 | 9.7206 | 8.6036 | -1.3174 | 0.57427 | 0.16477 | -1.2983 | 0.57777 | 0.16511 | -1.517 | 0.58732 | 0.208 | -1.5107 | 0.39582 | 0.21107 | -1.5138 | 0.49157 | 0.20954 | 42.869 | -102.964 | 7.3477 | -42.869 | 102.964 | -7.3477 | 1.9427 | -7.2788 | -104.6133 | 6.8689 | 7.2788 | 104.6133 | -6.8689 | 93.0167 | -101.3147 | 7.8264 | -93.0167 | 101.3147 | -7.8264
36 | 0.36 | -0.64 | -4.7806 | -7.7672 | 524.2807 | -1.9395 | 9.7687 | 8.5993 | -1.3174 | 0.57428 | 0.16477 | -1.2983 | 0.57777 | 0.16511 | -1.517 | 0.58732 | 0.20801 | -1.5107 | 0.39582 | 0.21107 | -1.5138 | 0.49157 | 0.20954 | 42.9069 | -103.0057 | 7.3375 | -42.9069 | 103.0057 | -7.3375 | 1.9435 | -7.2817 | -104.6555 | 6.8554 | 7.2817 | 104.6555 | -6.8554 | 93.0955 | -101.3558 | 7.8196 | -93.0955 | 101.3558 | -7.8196
37 | 0.37 | -0.63 | -4.7284 | -7.9199 | 524.5161 | -1.9126 | 9.7324 | 8.5857 | -1.3174 | 0.57433 | 0.16477 | -1.2983 | 0.57777 | 0.16511 | -1.517 | 0.58733 | 0.20803 | -1.5107 | 0.39582 | 0.21107 | -1.5138 | 0.49157 | 0.20955 | 42.9449 | -103.0947 | 7.2865 | -42.9449 | 103.0947 | -7.2865 | 1.9452 | -7.2673 | -104.7447 | 6.8089 | 7.2673 | 104.7447 | -6.8089 | 93.157 | -101.4448 | 7.764 | -93.157 | 101.4448 | -7.764
38 | 0.38 | -0.62 | -4.7078 | -7.9015 | 524.6948 | -1.8769 | 9.7522 | 8.5797 | -1.3174 | 0.5744 | 0.16477 | -1.2983 | 0.57777 | 0.16511 | -1.517 | 0.58733 | 0.20804 | -1.5107 | 0.39582 | 0.21107 | -1.5138 | 0.49158 | 0.20956 | 42.994 | -103.1141 | 7.2826 | -42.994 | 103.1141 | -7.2826 | 1.9455 | -7.2367 | -104.7643 | 6.8071 | 7.2367 | 104.7643 | -6.8071 | 93.2248 | -101.464 | 7.7582 | -93.2248 | 101.464 | -7.7582
39 | 0.39 | -0.61 | -4.5808 | -7.8368 | 524.8794 | -1.8293 | 9.7661 | 8.5918 | -1.3174 | 0.57449 | 0.16477 | -1.2983 | 0.57777 | 0.16511 | -1.517 | 0.58734 | 0.20805 | -1.5107 | 0.39582 | 0.21107 | -1.5138 | 0.49158 | 0.20956 | 43.058 | -103.145 | 7.2977 | -43.058 | 103.145 | -7.2977 | 1.9461 | -7.1915 | -104.7952 | 6.8345 | 7.1915 | 104.7952 | -6.8345 | 93.3075 | -101.4948 | 7.7609 | -93.3075 | 101.4948 | -7.7609
40 | 0.4 | -0.6 | -4.5235 | -7.8431 | 524.9739 | -1.7903 | 9.7463 | 8.5903 | -1.3174 | 0.57457 | 0.16477 | -1.2983 | 0.57777 | 0.16511 | -1.517 | 0.58735 | 0.20806 | -1.5107 | 0.39583 | 0.21107 | -1.5138 | 0.49159 | 0.20956 | 43.1025 | -103.1862 | 7.2899 | -43.1025 | 103.1862 | -7.2899 | 1.9469 | -7.1569 | -104.836 | 6.8322 | 7.1569 | 104.836 | -6.8322 | 93.3618 | -101.5365 | 7.7476 | -93.3618 | 101.5365 | -7.7476
41 | 0.41 | -0.59 | -4.4485 | -8.0573 | 525.031 | -1.7705 | 9.7577 | 8.5752 | -1.3174 | 0.5746 | 0.16478 | -1.2983 | 0.57777 | 0.16511 | -1.517 | 0.58735 | 0.20807 | -1.5107 | 0.39583 | 0.21107 | -1.5138 | 0.49159 | 0.20957 | 43.1165 | -103.189 | 7.2222 | -43.1165 | 103.189 | -7.2222 | 1.947 | -7.148 | -104.838 | 6.7711 | 7.148 | 104.838 | -6.7711 | 93.3809 | -101.54 | 7.6734 | -93.3809 | 101.54 | -7.6734
42 | 0.42 | -0.58 | -4.4179 | -8.0048 | 525.3795 | -1.7119 | 9.8448 | 8.5636 | -1.3175 | 0.57472 | 0.16478 | -1.2983 | 0.57777 | 0.16511 | -1.517 | 0.58735 | 0.20807 | -1.5107 | 0.39583 | 0.21106 | -1.5138 | 0.49159 | 0.20957 | 43.2077 | -103.1771 | 7.2193 | -43.2077 | 103.1771 | -7.2193 | 1.9467 | -7.0895 | -104.8264 | 6.7712 | 7.0895 | 104.8264 | -6.7712 | 93.5049 | -101.5277 | 7.6674 | -93.5049 | 101.5277 | -7.6674
43 | 0.43 | -0.57 | -4.2218 | -7.9345 | 525.6232 | -1.6824 | 9.9278 | 8.5785 | -1.3177 | 0.57478 | 0.16478 | -1.2983 | 0.57777 | 0.16511 | -1.517 | 0.58735 | 0.20807 | -1.5107 | 0.39583 | 0.21106 | -1.5138 | 0.49159 | 0.20957 | 43.2609 | -103.1541 | 7.2325 | -43.2609 | 103.1541 | -7.2325 | 1.9463 | -7.0605 | -104.803 | 6.8034 | 7.0605 | 104.803 | -6.8034 | 93.5823 | -101.5051 | 7.6616 | -93.5823 | 101.5051 | -7.6616
44 | 0.44 | -0.56 | -4.179 | -7.9096 | 525.5517 | -1.6517 | 9.9385 | 8.6048 | -1.3177 | 0.57483 | 0.16478 | -1.2983 | 0.57777 | 0.16511 | -1.517 | 0.58736 | 0.20808 | -1.5107 | 0.39583 | 0.21106 | -1.5138 | 0.49159 | 0.20957 | 43.2855 | -103.1289 | 7.2604 | -43.2855 | 103.1289 | -7.2604 | 1.9458 | -7.0314 | -104.7768 | 6.8355 | 7.0314 | 104.7768 | -6.8355 | 93.6024 | -101.4809 | 7.6853 | -93.6024 | 101.4809 | -7.6853
45 | 0.45 | -0.55 | -4.1013 | -8.1855 | 525.4606 | -1.6047 | 9.9776 | 8.5714 | -1.3178 | 0.57492 | 0.16478 | -1.2983 | 0.57777 | 0.16511 | -1.517 | 0.58736 | 0.20809 | -1.5107 | 0.39583 | 0.21106 | -1.5138 | 0.49159 | 0.20957 | 43.312 | -103.073 | 7.1609 | -43.312 | 103.073 | -7.1609 | 1.9448 | -6.9974 | -104.7201 | 6.7426 | 6.9974 | 104.7201 | -6.7426 | 93.6215 | -101.4258 | 7.5793 | -93.6215 | 101.4258 | -7.5793
46 | 0.46 | -0.54 | -4.1229 | -8.0682 | 525.2001 | -1.5838 | 10.0281 | 8.5823 | -1.3179 | 0.57496 | 0.16478 | -1.2983 | 0.57777 | 0.16511 | -1.517 | 0.58736 | 0.20809 | -1.5107 | 0.39582 | 0.21106 | -1.5138 | 0.49159 | 0.20958 | 43.317 | -102.9653 | 7.1989 | -43.317 | 102.9653 | -7.1989 | 1.9427 | -6.9678 | -104.6116 | 6.7789 | 6.9678 | 104.6116 | -6.7789 | 93.6017 | -101.3191 | 7.619 | -93.6017 | 101.3191 | -7.619
47 | 0.47 | -0.53 | -4.0005 | -7.9129 | 525.143 | -1.5374 | 10.0066 | 8.5761 | -1.3179 | 0.57505 | 0.16478 | -1.2983 | 0.57777 | 0.16511 | -1.517 | 0.58735 | 0.2081 | -1.5107 | 0.39582 | 0.21106 | -1.5138 | 0.49158 | 0.20958 | 43.3682 | -102.9806 | 7.2157 | -43.3682 | 102.9806 | -7.2157 | 1.943 | -6.9098 | -104.6267 | 6.8079 | 6.9098 | 104.6267 | -6.8079 | 93.6463 | -101.3345 | 7.6235 | -93.6463 | 101.3345 | -7.6235
48 | 0.48 | -0.52 | -4.0881 | -7.9397 | 525.1796 | -1.4949 | 9.9742 | 8.5788 | -1.3178 | 0.57513 | 0.16479 | -1.2983 | 0.57777 | 0.16511 | -1.517 | 0.58733 | 0.2081 | -1.5107 | 0.39582 | 0.21106 | -1.5138 | 0.49158 | 0.20958 | 43.4171 | -103.0181 | 7.2202 | -43.4171 | 103.0181 | -7.2202 | 1.9437 | -6.8613 | -104.6648 | 6.8039 | 6.8613 | 104.6648 | -6.8039 | 93.6954 | -101.3713 | 7.6365 | -93.6954 | 101.3713 | -7.6365
49 | 0.49 | -0.51 | -4.3211 | -8.0259 | 524.9081 | -1.4148 | 10.0194 | 8.5719 | -1.3179 | 0.57528 | 0.16479 | -1.2983 | 0.57777 | 0.16511 | -1.517 | 0.58731 | 0.20809 | -1.5107 | 0.39582 | 0.21106 | -1.5138 | 0.49156 | 0.20958 | 43.476 | -102.9051 | 7.2148 | -43.476 | 102.9051 | -7.2148 | 1.9416 | -6.7711 | -104.552 | 6.776 | 6.7711 | 104.552 | -6.776 | 93.7231 | -101.2582 | 7.6536 | -93.7231 | 101.2582 | -7.6536
50 | 0.5 | -0.5 | -4.2983 | -8.0512 | 525.1202 | -1.3672 | 9.9897 | 8.5739 | -1.3178 | 0.57537 | 0.16479 | -1.2983 | 0.57777 | 0.16511 | -1.517 | 0.58729 | 0.20809 | -1.5107 | 0.39582 | 0.21106 | -1.5138 | 0.49155 | 0.20957 | 43.5474 | -102.9827 | 7.2094 | -43.5474 | 102.9827 | -7.2094 | 1.9431 | -6.7138 | -104.6311 | 6.7727 | 6.7138 | 104.6311 | -6.7727 | 93.8087 | -101.3342 | 7.6461 | -93.8087 | 101.3342 | -7.6461
51 | 0.51 | -0.49 | -4.5009 | -7.9523 | 525.1619 | -1.3178 | 10.0187 | 8.5662 | -1.3179 | 0.57547 | 0.16479 | -1.2983 | 0.57777 | 0.16511 | -1.517 | 0.58727 | 0.20808 | -1.5107 | 0.39581 | 0.21106 | -1.5138 | 0.49154 | 0.20957 | 43.6104 | -102.9543 | 7.2406 | -43.6104 | 102.9543 | -7.2406 | 1.9425 | -6.6501 | -104.6038 | 6.7848 | 6.6501 | 104.6038 | -6.7848 | 93.8708 | -101.3048 | 7.6963 | -93.8708 | 101.3048 | -7.6963
52 | 0.52 | -0.48 | -4.5179 | -8.196 | 525.2335 | -1.2995 | 10.0185 | 8.5583 | -1.3179 | 0.5755 | 0.16479 | -1.2983 | 0.57777 | 0.16511 | -1.517 | 0.58726 | 0.20808 | -1.5107 | 0.39581 | 0.21106 | -1.5138 | 0.49153 | 0.20957 | 43.6276 | -102.9695 | 7.1816 | -43.6276 | 102.9695 | -7.1816 | 1.9428 | -6.6363 | -104.6194 | 6.7235 | 6.6363 | 104.6194 | -6.7235 | 93.8916 | -101.3196 | 7.6397 | -93.8916 | 101.3196 | -7.6397
53 | 0.53 | -0.47 | -4.5414 | -8.1554 | 525.3379 | -1.2038 | 10.0254 | 8.5426 | -1.3179 | 0.57568 | 0.1648 | -1.2983 | 0.57777 | 0.16511 | -1.517 | 0.58725 | 0.20809 | -1.5107 | 0.39581 | 0.21106 | -1.5138 | 0.49153 | 0.20957 | 43.736 | -102.984 | 7.1767 | -43.736 | 102.984 | -7.1767 | 1.9431 | -6.5368 | -104.634 | 6.7165 | 6.5368 | 104.634 | -6.7165 | 94.0087 | -101.3339 | 7.6369 | -94.0087 | 101.3339 | -7.6369
54 | 0.54 | -0.46 | -4.3633 | -8.2781 | 525.2634 | -1.1598 | 10.0578 | 8.5588 | -1.3179 | 0.57577 | 0.1648 | -1.2983 | 0.57777 | 0.16511 | -1.517 | 0.58724 | 0.20809 | -1.5107 | 0.39581 | 0.21106 | -1.5138 | 0.49153 | 0.20957 | 43.7697 | -102.9431 | 7.1512 | -43.7697 | 102.9431 | -7.1512 | 1.9423 | -6.4948 | -104.5922 | 6.7076 | 6.4948 | 104.5922 | -6.7076 | 94.0342 | -101.294 | 7.5947 | -94.0342 | 101.294 | -7.5947
55 | 0.55 | -0.45 | -4.2777 | -8.1583 | 525.0074 | -1.0799 | 10.0876 | 8.5732 | -1.318 | 0.57592 | 0.1648 | -1.2983 | 0.57777 | 0.16511 | -1.517 | 0.58724 | 0.20809 | -1.5107 | 0.39581 | 0.21105 | -1.5138 | 0.49152 | 0.20957 | 43.8354 | -102.8619 | 7.184 | -43.8354 | 102.8619 | -7.184 | 1.9408 | -6.4027 | -104.5098 | 6.7491 | 6.4027 | 104.5098 | -6.7491 | 94.0735 | -101.2141 | 7.619 | -94.0735 | 101.2141 | -7.619
56 | 0.56 | -0.44 | -4.336 | -8.2631 | 524.8817 | -1.0393 | 10.1676 | 8.5782 | -1.3182 | 0.576 | 0.16481 | -1.2983 | 0.57777 | 0.16511 | -1.517 | 0.58723 | 0.20808 | -1.5107 | 0.39581 | 0.21105 | -1.5138 | 0.49152 | 0.20957 | 43.863 | -102.7522 | 7.1715 | -43.863 | 102.7522 | -7.1715 | 1.9387 | -6.3605 | -104.3995 | 6.7307 | 6.3605 | 104.3995 | -6.7307 | 94.0865 | -101.1049 | 7.6123 | -94.0865 | 101.1049 | -7.6123
57 | 0.57 | -0.43 | -4.2823 | -8.4121 | 524.9703 | -1.0219 | 10.1593 | 8.5708 | -1.3181 | 0.57603 | 0.16481 | -1.2983 | 0.57777 | 0.16511 | -1.517 | 0.58722 | 0.20808 | -1.5107 | 0.39581 | 0.21105 | -1.5138 | 0.49152 | 0.20957 | 43.8829 | -102.7816 | 7.1273 | -43.8829 | 102.7816 | -7.1273 | 1.9393 | -6.3472 | -104.429 | 6.6912 | 6.3472 | 104.429 | -6.6912 | 94.113 | -101.1342 | 7.5635 | -94.113 | 101.1342 | -7.5635
58 | 0.58 | -0.42 | -4.1529 | -8.2855 | 524.4996 | -0.96117 | 10.2014 | 8.5851 | -1.3182 | 0.57614 | 0.16481 | -1.2983 | 0.57777 | 0.16511 | -1.517 | 0.58722 | 0.20808 | -1.5107 | 0.39581 | 0.21105 | -1.5138 | 0.49151 | 0.20957 | 43.9091 | -102.6432 | 7.1578 | -43.9091 | 102.6432 | -7.1578 | 1.9367 | -6.2751 | -104.289 | 6.7344 | 6.2751 | 104.289 | -6.7344 | 94.0934 | -100.9975 | 7.5811 | -94.0934 | 100.9975 | -7.5811
59 | 0.59 | -0.41 | -4.0123 | -8.2751 | 524.5479 | -1.0006 | 10.1841 | 8.5895 | -1.3182 | 0.57607 | 0.16481 | -1.2983 | 0.57777 | 0.16511 | -1.517 | 0.58722 | 0.20808 | -1.5107 | 0.39581 | 0.21105 | -1.5138 | 0.49152 | 0.20957 | 43.8736 | -102.6764 | 7.1523 | -43.8736 | 102.6764 | -7.1523 | 1.9373 | -6.3149 | -104.3221 | 6.7425 | 6.3149 | 104.3221 | -6.7425 | 94.0622 | -101.0307 | 7.5622 | -94.0622 | 101.0307 | -7.5622
60 | 0.6 | -0.4 | -4.1459 | -8.4153 | 524.561 | -0.99671 | 10.2029 | 8.5719 | -1.3182 | 0.57608 | 0.16481 | -1.2983 | 0.57777 | 0.16511 | -1.517 | 0.58722 | 0.20809 | -1.5107 | 0.39581 | 0.21105 | -1.5138 | 0.49152 | 0.20957 | 43.8706 | -102.6533 | 7.116 | -43.8706 | 102.6533 | -7.116 | 1.9369 | -6.3197 | -104.299 | 6.6929 | 6.3197 | 104.299 | -6.6929 | 94.0609 | -101.0076 | 7.5391 | -94.0609 | 101.0076 | -7.5391
61 | 0.61 | -0.39 | -4.0863 | -8.3785 | 524.8598 | -1.0042 | 10.2146 | 8.5463 | -1.3183 | 0.57606 | 0.16481 | -1.2983 | 0.57777 | 0.16511 | -1.517 | 0.58723 | 0.20809 | -1.5107 | 0.39582 | 0.21105 | -1.5138 | 0.49152 | 0.20957 | 43.8887 | -102.7071 | 7.0932 | -43.8887 | 102.7071 | -7.0932 | 1.9379 | -6.3312 | -104.3532 | 6.676 | 6.3312 | 104.3532 | -6.676 | 94.1086 | -101.061 | 7.5105 | -94.1086 | 101.061 | -7.5105
62 | 0.62 | -0.38 | -4.025 | -8.203 | 524.969 | -1.0302 | 10.247 | 8.596 | -1.3183 | 0.57601 | 0.1648 | -1.2983 | 0.57777 | 0.16511 | -1.517 | 0.58723 | 0.20809 | -1.5107 | 0.39582 | 0.21104 | -1.5138 | 0.49152 | 0.20957 | 43.8788 | -102.6997 | 7.1754 | -43.8788 | 102.6997 | -7.1754 | 1.9377 | -6.3519 | -104.3458 | 6.7646 | 6.3519 | 104.3458 | -6.7646 | 94.1096 | -101.0536 | 7.5862 | -94.1096 | 101.0536 | -7.5862
63 | 0.63 | -0.37 | -3.9632 | -8.2482 | 524.9816 | -1.0123 | 10.2566 | 8.5897 | -1.3183 | 0.57605 | 0.1648 | -1.2983 | 0.57777 | 0.16511 | -1.5169 | 0.58723 | 0.20809 | -1.5107 | 0.39582 | 0.21104 | -1.5138 | 0.49153 | 0.20957 | 43.8953 | -102.6946 | 7.1541 | -43.8953 | 102.6946 | -7.1541 | 1.9376 | -6.3359 | -104.3406 | 6.749 | 6.3359 | 104.3406 | -6.749 | 94.1264 | -101.0485 | 7.5592 | -94.1264 | 101.0485 | -7.5592
64 | 0.64 | -0.36 | -3.9865 | -8.2965 | 525.0939 | -0.98974 | 10.2501 | 8.5792 | -1.3183 | 0.57609 | 0.16481 | -1.2983 | 0.57777 | 0.16511 | -1.5169 | 0.58723 | 0.20809 | -1.5107 | 0.39582 | 0.21104 | -1.5138 | 0.49153 | 0.20956 | 43.9254 | -102.7237 | 7.1352 | -43.9254 | 102.7237 | -7.1352 | 1.9382 | -6.315 | -104.3703 | 6.7278 | 6.315 | 104.3703 | -6.7278 | 94.1657 | -101.0772 | 7.5427 | -94.1657 | 101.0772 | -7.5427
65 | 0.65 | -0.35 | -3.9427 | -8.228 | 525.0903 | -0.99651 | 10.2487 | 8.5839 | -1.3183 | 0.57608 | 0.16481 | -1.2983 | 0.57777 | 0.16511 | -1.5169 | 0.58723 | 0.20809 | -1.5107 | 0.39583 | 0.21104 | -1.5138 | 0.49153 | 0.20956 | 43.9214 | -102.7263 | 7.1509 | -43.9214 | 102.7263 | -7.1509 | 1.9382 | -6.3174 | -104.3728 | 6.7478 | 6.3174 | 104.3728 | -6.7478 | 94.1602 | -101.0797 | 7.5539 | -94.1602 | 101.0797 | -7.5539
66 | 0.66 | -0.34 | -3.7768 | -8.0684 | 524.8942 | -1.0093 | 10.1983 | 8.5676 | -1.3182 | 0.57605 | 0.16481 | -1.2983 | 0.57777 | 0.16511 | -1.5169 | 0.58723 | 0.20809 | -1.5107 | 0.39583 | 0.21104 | -1.5138 | 0.49153 | 0.20957 | 43.8981 | -102.7421 | 7.1547 | -43.8981 | 102.7421 | -7.1547 | 1.9385 | -6.322 | -104.3877 | 6.768 | 6.322 | 104.3877 | -6.768 | 94.1181 | -101.0966 | 7.5413 | -94.1181 | 101.0966 | -7.5413
67 | 0.67 | -0.33 | -3.9708 | -8.0303 | 524.9179 | -0.96367 | 10.1995 | 8.5878 | -1.3182 | 0.57614 | 0.16481 | -1.2983 | 0.57777 | 0.16511 | -1.517 | 0.58723 | 0.20809 | -1.5107 | 0.39583 | 0.21104 | -1.5138 | 0.49153 | 0.20957 | 43.9468 | -102.7377 | 7.1998 | -43.9468 | 102.7377 | -7.1998 | 1.9384 | -6.2755 | -104.3835 | 6.7947 | 6.2755 | 104.3835 | -6.7947 | 94.1691 | -101.0919 | 7.6049 | -94.1691 | 101.0919 | -7.6049
68 | 0.68 | -0.32 | -4.0335 | -8.21 | 524.9557 | -0.93782 | 10.1801 | 8.575 | -1.3182 | 0.57619 | 0.16481 | -1.2983 | 0.57777 | 0.16511 | -1.517 | 0.58723 | 0.20809 | -1.5107 | 0.39583 | 0.21104 | -1.5138 | 0.49153 | 0.20957 | 43.9681 | -102.7628 | 7.1537 | -43.9681 | 102.7628 | -7.1537 | 1.9389 | -6.257 | -104.4088 | 6.742 | 6.257 | 104.4088 | -6.742 | 94.1932 | -101.1167 | 7.5653 | -94.1932 | 101.1167 | -7.5653
69 | 0.69 | -0.31 | -4.0741 | -8.163 | 524.9071 | -0.93052 | 10.1907 | 8.5644 | -1.3182 | 0.5762 | 0.16481 | -1.2983 | 0.57777 | 0.16511 | -1.517 | 0.58723 | 0.20809 | -1.5107 | 0.39583 | 0.21104 | -1.5138 | 0.49153 | 0.20957 | 43.9732 | -102.7401 | 7.1567 | -43.9732 | 102.7401 | -7.1567 | 1.9385 | -6.2474 | -104.3862 | 6.7414 | 6.2474 | 104.3862 | -6.7414 | 94.1938 | -101.0939 | 7.5721 | -94.1938 | 101.0939 | -7.5721
70 | 0.7 | -0.3 | -4.0973 | -8.1404 | 524.8024 | -0.94402 | 10.2123 | 8.5778 | -1.3183 | 0.57618 | 0.16481 | -1.2983 | 0.57777 | 0.16511 | -1.517 | 0.58723 | 0.2081 | -1.5107 | 0.39583 | 0.21104 | -1.5138 | 0.49153 | 0.20957 | 43.9511 | -102.695 | 7.1769 | -43.9511 | 102.695 | -7.1769 | 1.9376 | -6.2601 | -104.341 | 6.7594 | 6.2601 | 104.341 | -6.7594 | 94.1624 | -101.049 | 7.5945 | -94.1624 | 101.049 | -7.5945
71 | 0.71 | -0.29 | -4.1143 | -8.2247 | 524.7545 | -0.91246 | 10.2632 | 8.5487 | -1.3184 | 0.57624 | 0.16481 | -1.2983 | 0.57777 | 0.16511 | -1.517 | 0.58723 | 0.2081 | -1.5107 | 0.39583 | 0.21104 | -1.5138 | 0.49153 | 0.20957 | 43.9745 | -102.6334 | 7.1312 | -43.9745 | 102.6334 | -7.1312 | 1.9365 | -6.2323 | -104.2797 | 6.7117 | 6.2323 | 104.2797 | -6.7117 | 94.1813 | -100.9872 | 7.5506 | -94.1813 | 100.9872 | -7.5506
72 | 0.72 | -0.28 | -4.086 | -8.4232 | 524.9265 | -0.91623 | 10.2972 | 8.5505 | -1.3184 | 0.57623 | 0.16481 | -1.2983 | 0.57777 | 0.16511 | -1.517 | 0.58723 | 0.2081 | -1.5107 | 0.39583 | 0.21104 | -1.5138 | 0.49153 | 0.20957 | 43.9764 | -102.6381 | 7.0878 | -43.9764 | 102.6381 | -7.0878 | 1.9366 | -6.2467 | -104.2854 | 6.6704 | 6.2467 | 104.2854 | -6.6704 | 94.1995 | -100.9908 | 7.5051 | -94.1995 | 100.9908 | -7.5051
73 | 0.73 | -0.27 | -4.045 | -8.264 | 524.8171 | -0.94285 | 10.3179 | 8.5573 | -1.3185 | 0.57618 | 0.16481 | -1.2983 | 0.57777 | 0.16511 | -1.517 | 0.58723 | 0.2081 | -1.5107 | 0.39583 | 0.21104 | -1.5138 | 0.49153 | 0.20957 | 43.947 | -102.596 | 7.1253 | -43.947 | 102.596 | -7.1253 | 1.9358 | -6.2658 | -104.2434 | 6.7123 | 6.2658 | 104.2434 | -6.7123 | 94.1597 | -100.9486 | 7.5382 | -94.1597 | 100.9486 | -7.5382
74 | 0.74 | -0.26 | -3.9427 | -8.114 | 525.0764 | -0.94027 | 10.3345 | 8.559 | -1.3185 | 0.57618 | 0.16481 | -1.2983 | 0.57777 | 0.16511 | -1.517 | 0.58724 | 0.20809 | -1.5107 | 0.39583 | 0.21104 | -1.5138 | 0.49153 | 0.20957 | 43.977 | -102.6397 | 7.1505 | -43.977 | 102.6397 | -7.1505 | 1.9366 | -6.2617 | -104.288 | 6.7478 | 6.2617 | 104.288 | -6.7478 | 94.2157 | -100.9914 | 7.5532 | -94.2157 | 100.9914 | -7.5532
75 | 0.75 | -0.25 | -3.9642 | -8.2254 | 525.0124 | -0.97473 | 10.3624 | 8.5769 | -1.3185 | 0.57612 | 0.1648 | -1.2983 | 0.57777 | 0.16511 | -1.517 | 0.58725 | 0.2081 | -1.5107 | 0.39583 | 0.21104 | -1.5138 | 0.49154 | 0.20957 | 43.9283 | -102.5966 | 7.1462 | -43.9283 | 102.5966 | -7.1462 | 1.9358 | -6.3074 | -104.2445 | 6.7411 | 6.3074 | 104.2445 | -6.7411 | 94.1639 | -100.9486 | 7.5513 | -94.1639 | 100.9486 | -7.5513
76 | 0.76 | -0.24 | -3.9858 | -8.3397 | 525.1258 | -0.99445 | 10.3705 | 8.561 | -1.3185 | 0.57608 | 0.1648 | -1.2983 | 0.57777 | 0.16511 | -1.517 | 0.58727 | 0.2081 | -1.5107 | 0.39584 | 0.21103 | -1.5138 | 0.49155 | 0.20957 | 43.9072 | -102.6124 | 7.1075 | -43.9072 | 102.6124 | -7.1075 | 1.9361 | -6.3429 | -104.2593 | 6.6999 | 6.3429 | 104.2593 | -6.6999 | 94.1573 | -100.9656 | 7.5151 | -94.1573 | 100.9656 | -7.5151
77 | 0.77 | -0.23 | -3.945 | -8.0661 | 524.8325 | -1.0211 | 10.371 | 8.5484 | -1.3186 | 0.57603 | 0.1648 | -1.2983 | 0.57777 | 0.16511 | -1.517 | 0.58728 | 0.20811 | -1.5107 | 0.39584 | 0.21102 | -1.5138 | 0.49156 | 0.20957 | 43.8622 | -102.5505 | 7.1503 | -43.8622 | 102.5505 | -7.1503 | 1.9349 | -6.3633 | -104.1957 | 6.7475 | 6.3633 | 104.1957 | -6.7475 | 94.0876 | -100.9052 | 7.5531 | -94.0876 | 100.9052 | -7.5531
78 | 0.78 | -0.22 | -3.9478 | -7.9763 | 524.6934 | -1.0465 | 10.3843 | 8.591 | -1.3186 | 0.57598 | 0.1648 | -1.2983 | 0.57777 | 0.16511 | -1.517 | 0.58729 | 0.20811 | -1.5107 | 0.39585 | 0.21101 | -1.5138 | 0.49157 | 0.20956 | 43.8249 | -102.5072 | 7.2124 | -43.8249 | 102.5072 | -7.2124 | 1.9341 | -6.3886 | -104.1512 | 6.8096 | 6.3886 | 104.1512 | -6.8096 | 94.0385 | -100.8632 | 7.6152 | -94.0385 | 100.8632 | -7.6152
79 | 0.79 | -0.21 | -4.0056 | -8.0583 | 524.5325 | -1.021 | 10.3873 | 8.598 | -1.3186 | 0.57603 | 0.1648 | -1.2983 | 0.57777 | 0.16511 | -1.5169 | 0.5873 | 0.20812 | -1.5107 | 0.39585 | 0.21101 | -1.5138 | 0.49157 | 0.20957 | 43.8314 | -102.4663 | 7.2068 | -43.8314 | 102.4663 | -7.2068 | 1.9333 | -6.368 | -104.1093 | 6.7982 | 6.368 | 104.1093 | -6.7982 | 94.0307 | -100.8233 | 7.6154 | -94.0307 | 100.8233 | -7.6154
80 | 0.8 | -0.2 | -3.9685 | -8.1358 | 524.8747 | -0.999 | 10.4192 | 8.5694 | -1.3186 | 0.57607 | 0.1648 | -1.2983 | 0.57777 | 0.16511 | -1.5169 | 0.5873 | 0.20812 | -1.5107 | 0.39586 | 0.21099 | -1.5138 | 0.49158 | 0.20955 | 43.8764 | -102.5109 | 7.1582 | -43.8764 | 102.5109 | -7.1582 | 1.9342 | -6.3541 | -104.1523 | 6.753 | 6.3541 | 104.1523 | -6.753 | 94.1068 | -100.8695 | 7.5634 | -94.1068 | 100.8695 | -7.5634
81 | 0.81 | -0.19 | -3.8619 | -8.0609 | 524.6274 | -0.99031 | 10.4346 | 8.5842 | -1.3187 | 0.57609 | 0.1648 | -1.2983 | 0.57777 | 0.16511 | -1.5169 | 0.5873 | 0.20812 | -1.5107 | 0.39586 | 0.21098 | -1.5138 | 0.49158 | 0.20955 | 43.8659 | -102.4468 | 7.18 | -43.8659 | 102.4468 | -7.18 | 1.933 | -6.3403 | -104.0854 | 6.7852 | 6.3403 | 104.0854 | -6.7852 | 94.072 | -100.8082 | 7.5747 | -94.072 | 100.8082 | -7.5747
82 | 0.82 | -0.18 | -3.861 | -8.0396 | 524.7276 | -0.94449 | 10.4694 | 8.5917 | -1.3187 | 0.57618 | 0.1648 | -1.2983 | 0.57777 | 0.16511 | -1.5169 | 0.5873 | 0.20812 | -1.5107 | 0.39586 | 0.21097 | -1.5138 | 0.49158 | 0.20955 | 43.9208 | -102.4322 | 7.192 | -43.9208 | 102.4322 | -7.192 | 1.9327 | -6.2937 | -104.07 | 6.7974 | 6.2937 | 104.07 | -6.7974 | 94.1354 | -100.7945 | 7.5865 | -94.1354 | 100.7945 | -7.5865
83 | 0.83 | -0.17 | -4.0129 | -8.1811 | 524.9429 | -0.96889 | 10.575 | 8.5987 | -1.3189 | 0.57613 | 0.1648 | -1.2983 | 0.57777 | 0.16511 | -1.5169 | 0.5873 | 0.20812 | -1.5107 | 0.39587 | 0.21096 | -1.5138 | 0.49158 | 0.20954 | 43.909 | -102.3637 | 7.1816 | -43.909 | 102.3637 | -7.1816 | 1.9314 | -6.3242 | -104.0015 | 6.7721 | 6.3242 | 104.0015 | -6.7721 | 94.1421 | -100.7258 | 7.5912 | -94.1421 | 100.7258 | -7.5912
84 | 0.84 | -0.16 | -4.0167 | -8.1353 | 524.8039 | -0.93597 | 10.6443 | 8.5996 | -1.3191 | 0.57619 | 0.1648 | -1.2983 | 0.57777 | 0.16511 | -1.5169 | 0.58729 | 0.20812 | -1.5107 | 0.39588 | 0.21094 | -1.5138 | 0.49158 | 0.20953 | 43.9316 | -102.2613 | 7.1928 | -43.9316 | 102.2613 | -7.1928 | 1.9295 | -6.2847 | -103.8967 | 6.7831 | 6.2847 | 103.8967 | -6.7831 | 94.1479 | -100.6258 | 7.6025 | -94.1479 | 100.6258 | -7.6025
85 | 0.85 | -0.15 | -3.8016 | -8.0699 | 525.1656 | -0.92219 | 10.6904 | 8.6217 | -1.3192 | 0.57622 | 0.1648 | -1.2983 | 0.57777 | 0.16511 | -1.5169 | 0.58728 | 0.20811 | -1.5107 | 0.39588 | 0.21093 | -1.5138 | 0.49158 | 0.20952 | 43.9809 | -102.297 | 7.2106 | -43.9809 | 102.297 | -7.2106 | 1.9301 | -6.267 | -103.9322 | 6.8217 | 6.267 | 103.9322 | -6.8217 | 94.2288 | -100.6618 | 7.5994 | -94.2288 | 100.6618 | -7.5994
86 | 0.86 | -0.14 | -3.8014 | -8.0086 | 525.4818 | -0.95318 | 10.7274 | 8.638 | -1.3192 | 0.57616 | 0.1648 | -1.2983 | 0.57777 | 0.16511 | -1.5169 | 0.58727 | 0.20811 | -1.5107 | 0.39588 | 0.21092 | -1.5138 | 0.49158 | 0.20951 | 43.9817 | -102.3203 | 7.2402 | -43.9817 | 102.3203 | -7.2402 | 1.9306 | -6.2919 | -103.9554 | 6.8516 | 6.2919 | 103.9554 | -6.8516 | 94.2554 | -100.6852 | 7.6288 | -94.2554 | 100.6852 | -7.6288
87 | 0.87 | -0.13 | -3.7634 | -8.1734 | 525.7922 | -0.95987 | 10.7521 | 8.616 | -1.3192 | 0.57615 | 0.1648 | -1.2983 | 0.57777 | 0.16511 | -1.5169 | 0.58725 | 0.2081 | -1.5107 | 0.39589 | 0.21092 | -1.5138 | 0.49157 | 0.20951 | 43.9978 | -102.3531 | 7.1796 | -43.9978 | 102.3531 | -7.1796 | 1.9312 | -6.3001 | -103.9883 | 6.7941 | 6.3001 | 103.9883 | -6.7941 | 94.2957 | -100.7179 | 7.565 | -94.2957 | 100.7179 | -7.565
88 | 0.88 | -0.12 | -3.767 | -8.1587 | 526.0857 | -1.0264 | 10.8382 | 8.6146 | -1.3194 | 0.57602 | 0.16479 | -1.2983 | 0.57777 | 0.16511 | -1.5168 | 0.58724 | 0.20809 | -1.5106 | 0.39589 | 0.2109 | -1.5137 | 0.49156 | 0.2095 | 43.9607 | -102.3147 | 7.1819 | -43.9607 | 102.3147 | -7.1819 | 1.9305 | -6.3594 | -103.9502 | 6.7963 | 6.3594 | 103.9502 | -6.7963 | 94.2808 | -100.6792 | 7.5676 | -94.2808 | 100.6792 | -7.5676
89 | 0.89 | -0.11 | -3.5891 | -8.0579 | 525.9663 | -1.0561 | 10.853 | 8.6329 | -1.3194 | 0.57597 | 0.16479 | -1.2983 | 0.57777 | 0.16511 | -1.5168 | 0.58723 | 0.20809 | -1.5106 | 0.39589 | 0.2109 | -1.5137 | 0.49156 | 0.20949 | 43.9279 | -102.2618 | 7.2069 | -43.9279 | 102.2618 | -7.2069 | 1.9295 | -6.3778 | -103.8993 | 6.8386 | 6.3778 | 103.8993 | -6.8386 | 94.2335 | -100.6244 | 7.5753 | -94.2335 | 100.6244 | -7.5753
90 | 0.9 | -0.1 | -3.61 | -8.0004 | 525.3868 | -1.043 | 10.8958 | 8.6292 | -1.3195 | 0.57599 | 0.16479 | -1.2983 | 0.57777 | 0.16511 | -1.5167 | 0.58722 | 0.20809 | -1.5105 | 0.3959 | 0.21089 | -1.5136 | 0.49156 | 0.20949 | 43.8939 | -102.059 | 7.2179 | -43.8939 | 102.059 | -7.2179 | 1.9256 | -6.3537 | -103.6905 | 6.8478 | 6.3537 | 103.6905 | -6.8478 | 94.1414 | -100.4276 | 7.588 | -94.1414 | 100.4276 | -7.588
91 | 0.91 | -0.09 | -3.5574 | -8.1417 | 525.1195 | -1.0343 | 10.916 | 8.5991 | -1.3196 | 0.57601 | 0.16479 | -1.2983 | 0.57777 | 0.16511 | -1.5166 | 0.58722 | 0.20809 | -1.5105 | 0.3959 | 0.21089 | -1.5135 | 0.49156 | 0.20949 | 43.8734 | -101.9366 | 7.1537 | -43.8734 | 101.9366 | -7.1537 | 1.9233 | -6.3485 | -103.5632 | 6.7882 | 6.3485 | 103.5632 | -6.7882 | 94.0954 | -100.3101 | 7.5191 | -94.0954 | 100.3101 | -7.5191
92 | 0.92 | -0.08 | -3.5377 | -8.0042 | 524.9042 | -1.0576 | 10.9021 | 8.5874 | -1.3196 | 0.57596 | 0.16479 | -1.2983 | 0.57777 | 0.16511 | -1.5165 | 0.58722 | 0.2081 | -1.5103 | 0.3959 | 0.21088 | -1.5134 | 0.49156 | 0.20949 | 43.8393 | -101.8414 | 7.1708 | -43.8393 | 101.8414 | -7.1708 | 1.9215 | -6.362 | -103.4631 | 6.8077 | 6.362 | 103.4631 | -6.8077 | 94.0405 | -100.2198 | 7.5338 | -94.0405 | 100.2198 | -7.5338
93 | 0.93 | -0.07 | -3.507 | -7.9624 | 524.3754 | -1.0355 | 10.958 | 8.6075 | -1.3197 | 0.576 | 0.16479 | -1.2983 | 0.57777 | 0.16511 | -1.5163 | 0.5872 | 0.2081 | -1.5102 | 0.39589 | 0.21088 | -1.5133 | 0.49155 | 0.20949 | 43.8214 | -101.5876 | 7.1986 | -43.8214 | 101.5876 | -7.1986 | 1.9167 | -6.3274 | -103.2033 | 6.8386 | 6.3274 | 103.2033 | -6.8386 | 93.9702 | -99.9718 | 7.5585 | -93.9702 | 99.9718 | -7.5585
94 | 0.94 | -0.06 | -3.633 | -8.1615 | 524.2645 | -1.0394 | 10.9847 | 8.5884 | -1.3197 | 0.57599 | 0.16478 | -1.2983 | 0.57777 | 0.16511 | -1.5161 | 0.58719 | 0.2081 | -1.51 | 0.39588 | 0.21087 | -1.513 | 0.49154 | 0.20949 | 43.8054 | -101.4153 | 7.1494 | -43.8054 | 101.4153 | -7.1494 | 1.9135 | -6.3305 | -103.0272 | 6.7769 | 6.3305 | 103.0272 | -6.7769 | 93.9413 | -99.8033 | 7.5219 | -93.9413 | 99.8033 | -7.5219
95 | 0.95 | -0.05 | -3.766 | -8.1855 | 524.1229 | -1.0191 | 11.0745 | 8.5791 | -1.3199 | 0.57603 | 0.16478 | -1.2983 | 0.57777 | 0.16511 | -1.5158 | 0.58717 | 0.2081 | -1.5097 | 0.39587 | 0.21086 | -1.5127 | 0.49152 | 0.20948 | 43.8203 | -101.1319 | 7.1489 | -43.8203 | 101.1319 | -7.1489 | 1.9081 | -6.2988 | -102.7399 | 6.7636 | 6.2988 | 102.7399 | -6.7636 | 93.9394 | -99.5238 | 7.5341 | -93.9394 | 99.5238 | -7.5341
96 | 0.96 | -0.04 | -3.5871 | -8.1926 | 523.8975 | -1.0188 | 11.1228 | 8.6006 | -1.32 | 0.57603 | 0.16478 | -1.2983 | 0.57777 | 0.16511 | -1.5154 | 0.58714 | 0.20809 | -1.5093 | 0.39586 | 0.21086 | -1.5123 | 0.4915 | 0.20947 | 43.8118 | -100.8272 | 7.1569 | -43.8118 | 100.8272 | -7.1569 | 1.9024 | -6.2838 | -102.4315 | 6.7889 | 6.2838 | 102.4315 | -6.7889 | 93.9074 | -99.2229 | 7.525 | -93.9074 | 99.2229 | -7.525
97 | 0.97 | -0.03 | -3.6373 | -7.8893 | 524.0042 | -1.0198 | 11.1052 | 8.6103 | -1.32 | 0.57603 | 0.16478 | -1.2983 | 0.57777 | 0.16511 | -1.5148 | 0.58712 | 0.20809 | -1.5087 | 0.39583 | 0.21085 | -1.5118 | 0.49148 | 0.20947 | 43.8452 | -100.5686 | 7.2404 | -43.8452 | 100.5686 | -7.2404 | 1.8975 | -6.2619 | -102.1709 | 6.8685 | 6.2619 | 102.1709 | -6.8685 | 93.9522 | -98.9663 | 7.6124 | -93.9522 | 98.9663 | -7.6124
98 | 0.98 | -0.02 | -3.7264 | -8.0543 | 524.2296 | -0.99695 | 11.1501 | 8.5907 | -1.3201 | 0.57607 | 0.16478 | -1.2983 | 0.57777 | 0.16511 | -1.514 | 0.5871 | 0.20809 | -1.5079 | 0.3958 | 0.21084 | -1.511 | 0.49145 | 0.20946 | 43.8942 | -100.1598 | 7.1996 | -43.8942 | 100.1598 | -7.1996 | 1.8898 | -6.2383 | -101.7614 | 6.8186 | 6.2383 | 101.7614 | -6.8186 | 94.0267 | -98.5583 | 7.5806 | -94.0267 | 98.5583 | -7.5806
99 | 0.99 | -0.01 | -3.8081 | -8.0306 | 524.2459 | -0.98092 | 11.1762 | 8.6077 | -1.3201 | 0.57611 | 0.16478 | -1.2983 | 0.57777 | 0.16511 | -1.513 | 0.58708 | 0.20808 | -1.5069 | 0.39574 | 0.21085 | -1.5099 | 0.49141 | 0.20947 | 43.934 | -99.5722 | 7.2375 | -43.934 | 99.5722 | -7.2375 | 1.8787 | -6.2075 | -101.1744 | 6.8487 | 6.2075 | 101.1744 | -6.8487 | 94.0756 | -97.97 | 7.6263 | -94.0756 | 97.97 | -7.6263
100 | 1 | 0 | -4.3843 | -7.9235 | 524.2878 | -0.96891 | 11.3073 | 8.6016 | -1.3204 | 0.57613 | 0.16478 | -1.2983 | 0.57777 | 0.16511 | -1.5115 | 0.58704 | 0.20807 | -1.5054 | 0.39568 | 0.21084 | -1.5084 | 0.49136 | 0.20946 | 43.981 | -98.6553 | 7.3156 | -43.981 | 98.6553 | -7.3156 | 1.8614 | -6.1731 | -100.259 | 6.872 | 6.1731 | 100.259 | -6.872 | 94.1351 | -97.0517 | 7.7593 | -94.1351 | 97.0517 | -7.7593
101 | 1.01 | 0.01 | -127.0859 | -5.579 | 523.295 | -0.94793 | 12.8076 | 8.5289 | -1.3232 | 0.57617 | 0.16475 | -1.2983 | 0.57777 | 0.16511 | -1.5095 | 0.58701 | 0.20806 | -1.5034 | 0.39559 | 0.21082 | -1.5065 | 0.4913 | 0.20944 | 44.0511 | -90.4635 | 18.3562 | -44.0511 | 90.4635 | -18.3562 | 1.7069 | -6.0254 | -92.2342 | 6.1759 | 6.0254 | 92.2342 | -6.1759 | 94.1275 | -88.6929 | 30.5365 | -94.1275 | 88.6929 | -30.5365
102 | 1.02 | 0.02 | -228.1256 | -4.7418 | 529.67 | -1.0521 | 12.7346 | 8.2272 | -1.3227 | 0.57599 | 0.16475 | -1.2983 | 0.57777 | 0.16511 | -1.5069 | 0.58699 | 0.20805 | -1.5008 | 0.39549 | 0.2108 | -1.5038 | 0.49124 | 0.20942 | 44.5683 | -86.0004 | 26.9917 | -44.5683 | 86.0004 | -26.9917 | 1.6226 | -6.143 | -87.9273 | 5.1334 | 6.143 | 87.9273 | -5.1334 | 95.2796 | -84.0734 | 48.85 | -95.2796 | 84.0734 | -48.85
103 | 1.03 | 0.03 | -299.45 | -4.9038 | 540.1982 | -1.143 | 11.4276 | 8.0568 | -1.3198 | 0.57585 | 0.16478 | -1.2983 | 0.57777 | 0.16511 | -1.5036 | 0.58699 | 0.20802 | -1.4975 | 0.39534 | 0.21079 | -1.5005 | 0.49117 | 0.20941 | 45.4195 | -84.5419 | 32.9968 | -45.4195 | 84.5419 | -32.9968 | 1.5951 | -6.3378 | -86.5982 | 4.2873 | 6.3378 | 86.5982 | -4.2873 | 97.1768 | -82.4856 | 61.7063 | -97.1768 | 82.4856 | -61.7063
104 | 1.04 | 0.04 | -319.7476 | -6.1769 | 547.3755 | -1.1025 | 9.7521 | 7.7638 | -1.3164 | 0.57595 | 0.16483 | -1.2983 | 0.57777 | 0.16511 | -1.4997 | 0.587 | 0.20799 | -1.4936 | 0.39519 | 0.21078 | -1.4967 | 0.49109 | 0.20939 | 46.0657 | -84.6454 | 34.2517 | -46.0657 | 84.6454 | -34.2517 | 1.5971 | -6.4237 | -86.7439 | 3.5665 | 6.4237 | 86.7439 | -3.5665 | 98.5551 | -82.5469 | 64.9368 | -98.5551 | 82.5469 | -64.9368
105 | 1.05 | 0.05 | -296.5347 | -6.8607 | 555.4994 | -0.93928 | 7.4608 | 7.1996 | -1.312 | 0.57625 | 0.16489 | -1.2983 | 0.57777 | 0.16511 | -1.4952 | 0.58701 | 0.20797 | -1.4893 | 0.39502 | 0.21076 | -1.4922 | 0.49101 | 0.20936 | 46.9471 | -87.1315 | 31.5939 | -46.9471 | 87.1315 | -31.5939 | 1.644 | -6.37 | -89.2068 | 3.1067 | 6.37 | 89.2068 | -3.1067 | 100.2643 | -85.0563 | 60.0811 | -100.2643 | 85.0563 | -60.0811
106 | 1.06 | 0.06 | -170.9998 | -10.3874 | 556.9846 | -0.32683 | 3.9452 | 7.0494 | -1.3058 | 0.57734 | 0.165 | -1.2983 | 0.57777 | 0.16511 | -1.4904 | 0.58702 | 0.20795 | -1.4845 | 0.39483 | 0.21073 | -1.4874 | 0.49093 | 0.20934 | 47.5816 | -93.8122 | 19.9346 | -47.5816 | 93.8122 | -19.9346 | 1.77 | -5.9273 | -95.6989 | 3.4717 | 5.9273 | 95.6989 | -3.4717 | 101.0905 | -91.9254 | 36.3976 | -101.0905 | 91.9254 | -36.3976
107 | 1.07 | 0.07 | -80.1799 | -10.1161 | 555.8314 | -0.067257 | 1.8548 | 6.6414 | -1.302 | 0.5778 | 0.16506 | -1.2983 | 0.57777 | 0.16511 | -1.4853 | 0.58704 | 0.20794 | -1.4794 | 0.39461 | 0.21072 | -1.4823 | 0.49083 | 0.20933 | 47.8076 | -96.8649 | 11.7508 | -47.8076 | 96.8649 | -11.7508 | 1.8276 | -5.6571 | -98.6114 | 4.0066 | 5.6571 | 98.6114 | -4.0066 | 101.2723 | -95.1185 | 19.4949 | -101.2723 | 95.1185 | -19.4949
108 | 1.08 | 0.08 | -22.8561 | -10.7702 | 554.99 | 0.32519 | 0.68056 | 5.2673 | -1.2998 | 0.57847 | 0.16511 | -1.2983 | 0.57777 | 0.16511 | -1.48 | 0.58708 | 0.20794 | -1.4741 | 0.39436 | 0.21078 | -1.477 | 0.49072 | 0.20936 | 48.1579 | -97.4758 | 5.3323 | -48.1579 | 97.4758 | -5.3323 | 1.8392 | -5.3079 | -99.134 | 3.0983 | 5.3079 | 99.134 | -3.0983 | 101.6237 | -95.8177 | 7.5664 | -101.6237 | 95.8177 | -7.5664
109 | 1.09 | 0.09 | -21.6616 | -9.1406 | 547.1998 | 0.25029 | 0.0003334 | 4.917 | -1.2986 | 0.57834 | 0.16512 | -1.2983 | 0.57777 | 0.16511 | -1.4745 | 0.58715 | 0.20797 | -1.4687 | 0.39405 | 0.21091 | -1.4716 | 0.4906 | 0.20944 | 47.5427 | -93.836 | 5.2217 | -47.5427 | 93.836 | -5.2217 | 1.7705 | -5.2762 | -95.4639 | 3.1036 | 5.2762 | 95.4639 | -3.1036 | 100.3617 | -92.208 | 7.3397 | -100.3617 | 92.208 | -7.3397
110 | 1.1 | 0.1 | -41.2083 | -7.8197 | 536.6414 | 0.33792 | -0.11498 | 3.8326 | -1.2983 | 0.57849 | 0.16513 | -1.2983 | 0.57777 | 0.16511 | -1.4689 | 0.58725 | 0.20801 | -1.4631 | 0.39369 | 0.21108 | -1.466 | 0.49047 | 0.20955 | 46.8366 | -88.2817 | 6.1185 | -46.8366 | 88.2817 | -6.1185 | 1.6657 | -5.0867 | -89.9017 | 2.1077 | 5.0867 | 89.9017 | -2.1077 | 98.7599 | -86.6618 | 10.1292 | -98.7599 | 86.6618 | -10.1292
111 | 1.11 | 0.11 | -36.4094 | -9.7744 | 524.0269 | 0.1084 | -1.1835 | 3.2325 | -1.2963 | 0.57805 | 0.16514 | -1.2983 | 0.57777 | 0.16511 | -1.4634 | 0.58733 | 0.20813 | -1.4576 | 0.39331 | 0.21126 | -1.4605 | 0.49032 | 0.2097 | 45.4962 | -84.54 | 4.8312 | -45.4962 | 84.54 | -4.8312 | 1.5951 | -5.3261 | -86.0995 | 1.271 | 5.3261 | 86.0995 | -1.271 | 96.3186 | -82.9806 | 8.3914 | -96.3186 | 82.9806 | -8.3914
112 | 1.12 | 0.12 | -15.286 | -10.6143 | 521.8978 | -0.32802 | -4.4233 | 2.267 | -1.29 | 0.57719 | 0.1652 | -1.2983 | 0.57777 | 0.16511 | -1.4579 | 0.58734 | 0.20836 | -1.4522 | 0.39289 | 0.21145 | -1.455 | 0.49011 | 0.20991 | 44.9417 | -85.5237 | 1.9436 | -44.9417 | 85.5237 | -1.9436 | 1.6137 | -5.7832 | -87.0157 | 0.42752 | 5.7832 | 87.0157 | -0.42752 | 95.6666 | -84.0317 | 3.4596 | -95.6666 | 84.0317 | -3.4596
113 | 1.13 | 0.13 | -17.634 | -13.4943 | 542.5863 | -1.3021 | -10.2882 | 1.0453 | -1.2795 | 0.57539 | 0.16528 | -1.2983 | 0.57777 | 0.16511 | -1.4525 | 0.58731 | 0.20867 | -1.447 | 0.39243 | 0.21165 | -1.4497 | 0.48987 | 0.21016 | 45.7818 | -91.6262 | 0.55257 | -45.7818 | 91.6262 | -0.55257 | 1.7288 | -7.0664 | -93.1444 | -1.2028 | 7.0664 | 93.1444 | 1.2028 | 98.6301 | -90.1081 | 2.3079 | -98.6301 | 90.1081 | -2.3079
114 | 1.14 | 0.14 | -48.9157 | -13.7274 | 577.0421 | -2.2996 | -17.7677 | 0.13426 | -1.2676 | 0.57379 | 0.16539 | -1.2983 | 0.57777 | 0.16511 | -1.4472 | 0.58728 | 0.209 | -1.4418 | 0.39193 | 0.21185 | -1.4445 | 0.48961 | 0.21042 | 47.9506 | -99.8929 | 2.4403 | -47.9506 | 99.8929 | -2.4403 | 1.8848 | -8.3902 | -101.5047 | -2.3741 | 8.3902 | 101.5047 | 2.3741 | 104.2915 | -98.281 | 7.2546 | -104.2915 | 98.281 | -7.2546
115 | 1.15 | 0.15 | -81.5442 | -13.9045 | 600.088 | -2.7569 | -23.2891 | -0.10597 | -1.2596 | 0.57318 | 0.16547 | -1.2983 | 0.57777 | 0.16511 | -1.442 | 0.58722 | 0.20935 | -1.4369 | 0.39142 | 0.21204 | -1.4394 | 0.48932 | 0.21069 | 49.6834 | -104.2364 | 5.1444 | -49.6834 | 104.2364 | -5.1444 | 1.9667 | -9.0478 | -105.8836 | -2.8746 | 9.0478 | 105.8836 | 2.8746 | 108.4146 | -102.5892 | 13.1633 | -108.4146 | 102.5892 | -13.1633
116 | 1.16 | 0.16 | -92.1303 | -12.8893 | 591.8994 | -1.5308 | -25.9391 | -0.27633 | -1.2546 | 0.57518 | 0.1656 | -1.2983 | 0.57777 | 0.16511 | -1.4369 | 0.58713 | 0.20969 | -1.4321 | 0.3909 | 0.21221 | -1.4345 | 0.48901 | 0.21095 | 50.4115 | -102.3274 | 6.1451 | -50.4115 | 102.3274 | -6.1451 | 1.9307 | -7.6467 | -103.8646 | -2.9252 | 7.6467 | 103.8646 | 2.9252 | 108.4698 | -100.7902 | 15.2155 | -108.4698 | 100.7902 | -15.2155
117 | 1.17 | 0.17 | -50.3598 | -11.2889 | 514.3929 | 1.516 | -25.0534 | 0.54197 | -1.2498 | 0.58072 | 0.16582 | -1.2983 | 0.57777 | 0.16511 | -1.4321 | 0.58699 | 0.20999 | -1.4277 | 0.39036 | 0.21231 | -1.4299 | 0.48867 | 0.21115 | 46.8245 | -90.408 | 3.5435 | -46.8245 | 90.408 | -3.5435 | 1.7058 | -3.7335 | -91.5968 | -1.4323 | 3.7335 | 91.5968 | 1.4323 | 97.3825 | -89.2193 | 8.5192 | -97.3825 | 89.2193 | -8.5192
118 | 1.18 | 0.18 | 119.2836 | -7.6156 | 368.9365 | 3.2719 | -20.2402 | 1.3647 | -1.2434 | 0.58671 | 0.16607 | -1.2983 | 0.57777 | 0.16511 | -1.4277 | 0.58682 | 0.21019 | -1.4237 | 0.38982 | 0.21223 | -1.4257 | 0.48832 | 0.21121 | 35.9197 | -72.7154 | -10.274 | -35.9197 | 72.7154 | 10.274 | 1.372 | -0.4121 | -73.3279 | 1.46 | 0.4121 | 73.3279 | -1.46 | 72.2515 | -72.103 | -22.0081 | -72.2515 | 72.103 | 22.0081
119 | 1.19 | 0.19 | 230.7711 | -3.1486 | 264.9024 | 1.5987 | -16.9424 | 2.2622 | -1.2339 | 0.58398 | 0.16611 | -1.2983 | 0.57777 | 0.16511 | -1.4239 | 0.58668 | 0.21027 | -1.4202 | 0.38931 | 0.2119 | -1.422 | 0.48799 | 0.21108 | 25.2345 | -60.3201 | -18.8438 | -25.2345 | 60.3201 | 18.8438 | 1.1381 | -0.90367 | -60.6206 | 3.923 | 0.90367 | 60.6206 | -3.923 | 51.3726 | -60.0197 | -41.6106 | -51.3726 | 60.0197 | 41.6106
120 | 1.2 | 0.2 | 329.0584 | -2.8928 | 285.3339 | -2.6054 | -18.0626 | 4.492 | -1.2346 | 0.5687 | 0.16567 | -1.2983 | 0.57777 | 0.16511 | -1.421 | 0.58658 | 0.21025 | -1.4174 | 0.38887 | 0.21145 | -1.4192 | 0.48773 | 0.21085 | 22.9538 | -67.6059 | -25.4861 | -22.9538 | 67.6059 | 25.4861 | 1.2756 | -5.25 | -67.9202 | 7.0364 | 5.25 | 67.9202 | -7.0364 | 51.1576 | -67.2916 | -58.0087 | -51.1576 | 67.2916 | 58.0087
121 | 1.21 | 0.21 | 399.8628 | -13.3476 | 348.1062 | -4.1524 | -20.3736 | 3.9517 | -1.2393 | 0.56582 | 0.16552 | -1.2983 | 0.57777 | 0.16511 | -1.4191 | 0.58652 | 0.21021 | -1.4155 | 0.38854 | 0.21117 | -1.4173 | 0.48753 | 0.21069 | 26.6516 | -80.0055 | -33.7188 | -26.6516 | 80.0055 | 33.7188 | 1.5095 | -7.8013 | -80.4318 | 5.8403 | 7.8013 | 80.4318 | -5.8403 | 61.1045 | -79.5791 | -73.2778 | -61.1045 | 79.5791 | 73.2778
122 | 1.22 | 0.22 | 363.9832 | -17.3853 | 439.2483 | -12.5978 | -24.1322 | 2.3192 | -1.243 | 0.54888 | 0.16499 | -1.2983 | 0.57777 | 0.16511 | -1.4178 | 0.58651 | 0.21019 | -1.4143 | 0.38831 | 0.2112 | -1.4161 | 0.48741 | 0.2107 | 26.2994 | -92.4331 | -32.6162 | -26.2994 | 92.4331 | 32.6162 | 1.744 | -17.2211 | -93.0143 | 3.424 | 17.2211 | 93.0143 | -3.424 | 69.8198 | -91.8518 | -68.6565 | -69.8198 | 91.8518 | 68.6565
123 | 1.23 | 0.23 | 198.2605 | -18.4413 | 584.1186 | -22.8982 | -30.0248 | 0.87327 | -1.2468 | 0.53845 | 0.16464 | -1.2983 | 0.57777 | 0.16511 | -1.417 | 0.58656 | 0.21021 | -1.4136 | 0.38818 | 0.21143 | -1.4153 | 0.48737 | 0.21082 | 29.0601 | -107.4068 | -19.2054 | -29.0601 | 107.4068 | 19.2054 | 2.0265 | -28.8667 | -108.274 | 0.42869 | 28.8667 | 108.274 | -0.42869 | 86.9869 | -106.5396 | -38.8394 | -86.9869 | 106.5396 | 38.8394
124 | 1.24 | 0.24 | 78.5058 | -11.9245 | 715.3307 | -30.4627 | -35.8473 | 0.33068 | -1.2482 | 0.53515 | 0.16453 | -1.2983 | 0.57777 | 0.16511 | -1.4165 | 0.58667 | 0.2103 | -1.4132 | 0.38814 | 0.21178 | -1.4148 | 0.48741 | 0.21104 | 33.6243 | -122.7891 | -8.152 | -33.6243 | 122.7891 | 8.152 | 2.3168 | -37.3738 | -123.9107 | -0.37885 | 37.3738 | 123.9107 | 0.37885 | 104.6223 | -121.6675 | -15.9252 | -104.6223 | 121.6675 | 15.9252
125 | 1.25 | 0.25 | -0.19843 | -4.6074 | 771.1251 | -35.9796 | -39.1391 | 0.19398 | -1.2476 | 0.53112 | 0.16442 | -1.2983 | 0.57777 | 0.16511 | -1.4162 | 0.58683 | 0.21043 | -1.413 | 0.38818 | 0.21229 | -1.4146 | 0.48751 | 0.21136 | 33.4074 | -128.7708 | -0.32371 | -33.4074 | 128.7708 | 0.32371 | 2.4296 | -43.1793 | -130.02 | -0.35088 | 43.1793 | 130.02 | 0.35088 | 109.9941 | -127.5216 | -0.29654 | -109.9941 | 127.5216 | 0.29654
126 | 1.26 | 0.26 | -1.9922 | -0.10839 | 783.3554 | -38.3944 | -40.8456 | 0.34828 | -1.2462 | 0.52876 | 0.16437 | -1.2983 | 0.57777 | 0.16511 | -1.4161 | 0.58701 | 0.21061 | -1.4129 | 0.38828 | 0.21301 | -1.4145 | 0.48765 | 0.21181 | 32.1943 | -131.7388 | 0.51523 | -32.1943 | 131.7388 | -0.51523 | 2.4856 | -45.6429 | -132.9849 | 0.3171 | 45.6429 | 132.9849 | -0.3171 | 110.0316 | -130.4926 | 0.71335 | -110.0316 | 130.4926 | -0.71335
127 | 1.27 | 0.27 | 34.0852 | 3.6722 | 776.1967 | -37.5635 | -41.129 | 0.68266 | -1.2453 | 0.52935 | 0.1644 | -1.2983 | 0.57777 | 0.16511 | -1.4161 | 0.5872 | 0.21081 | -1.413 | 0.38841 | 0.21392 | -1.4145 | 0.4878 | 0.21237 | 32.438 | -132.9264 | -1.957 | -32.438 | 132.9264 | 1.957 | 2.508 | -44.7177 | -134.0673 | 1.4365 | 44.7177 | 134.0673 | -1.4365 | 109.5938 | -131.7855 | -5.3506 | -109.5938 | 131.7855 | 5.3506
128 | 1.28 | 0.28 | 51.0538 | 12.5278 | 734.2743 | -35.909 | -39.099 | 1.3623 | -1.2451 | 0.52882 | 0.16438 | -1.2983 | 0.57777 | 0.16511 | -1.4162 | 0.58738 | 0.21105 | -1.4132 | 0.3885 | 0.21488 | -1.4147 | 0.48794 | 0.21297 | 30.6475 | -126.98 | -1.766 | -30.6475 | 126.98 | 1.766 | 2.3958 | -42.3934 | -127.9652 | 3.3293 | 42.3934 | 127.9652 | -3.3293 | 103.6884 | -125.9948 | -6.8613 | -103.6884 | 125.9948 | 6.8613
129 | 1.29 | 0.29 | 37.7494 | 23.8433 | 672.3871 | -33.3232 | -35.956 | 2.4229 | -1.2449 | 0.52817 | 0.16437 | -1.2983 | 0.57777 | 0.16511 | -1.4164 | 0.58756 | 0.21133 | -1.4135 | 0.38849 | 0.21579 | -1.415 | 0.48802 | 0.21356 | 28.1727 | -116.2015 | 1.8159 | -28.1727 | 116.2015 | -1.8159 | 2.1925 | -38.8052 | -117.0726 | 5.6071 | 38.8052 | 117.0726 | -5.6071 | 95.1505 | -115.3305 | -1.9752 | -95.1505 | 115.3305 | 1.9752
130 | 1.3 | 0.3 | 17.4355 | 32.0224 | 617.1449 | -30.7688 | -32.8172 | 3.5519 | -1.2452 | 0.52789 | 0.16436 | -1.2983 | 0.57777 | 0.16511 | -1.4167 | 0.58774 | 0.21165 | -1.4139 | 0.38834 | 0.2166 | -1.4153 | 0.48804 | 0.21413 | 26.1754 | -105.8666 | 5.7335 | -26.1754 | 105.8666 | -5.7335 | 1.9975 | -35.4317 | -106.682 | 7.5163 | 35.4317 | 106.682 | -7.5163 | 87.7824 | -105.0513 | 3.9507 | -87.7824 | 105.0513 | -3.9507
131 | 1.31 | 0.31 | 18.7289 | 33.9646 | 570.6685 | -28.5281 | -30.5685 | 4.1845 | -1.2449 | 0.52776 | 0.16436 | -1.2983 | 0.57777 | 0.16511 | -1.4172 | 0.58793 | 0.21202 | -1.4144 | 0.38803 | 0.2173 | -1.4158 | 0.48798 | 0.21466 | 24.394 | -98.5119 | 6.4914 | -24.394 | 98.5119 | -6.4914 | 1.8587 | -32.7325 | -99.2546 | 8.4104 | 32.7325 | 99.2546 | -8.4104 | 81.5204 | -97.7691 | 4.5724 | -81.5204 | 97.7691 | -4.5724
132 | 1.32 | 0.32 | 27.9899 | 31.0542 | 534.9764 | -26.3585 | -29.0086 | 4.303 | -1.2442 | 0.52848 | 0.16439 | -1.2983 | 0.57777 | 0.16511 | -1.4177 | 0.58813 | 0.21243 | -1.4149 | 0.38757 | 0.21788 | -1.4163 | 0.48785 | 0.21516 | 23.2962 | -93.5249 | 5.4501 | -23.2962 | 93.5249 | -5.4501 | 1.7646 | -30.4353 | -94.2019 | 8.3007 | 30.4353 | 94.2019 | -8.3007 | 77.0278 | -92.8478 | 2.5996 | -77.0278 | 92.8478 | -2.5996
133 | 1.33 | 0.33 | 32.2053 | 26.6446 | 506.2169 | -23.9063 | -27.8073 | 3.9893 | -1.2435 | 0.53053 | 0.16445 | -1.2983 | 0.57777 | 0.16511 | -1.4184 | 0.58836 | 0.21287 | -1.4155 | 0.38701 | 0.21835 | -1.4169 | 0.48769 | 0.21561 | 23.0392 | -89.475 | 4.2485 | -23.0392 | 89.475 | -4.2485 | 1.6882 | -27.9988 | -90.1192 | 7.5294 | 27.9988 | 90.1192 | -7.5294 | 74.0772 | -88.8308 | 0.96757 | -74.0772 | 88.8308 | -0.96757
134 | 1.34 | 0.34 | 18.9658 | 21.7672 | 482.7945 | -21.5814 | -26.8035 | 3.5439 | -1.2429 | 0.53308 | 0.16453 | -1.2983 | 0.57777 | 0.16511 | -1.4191 | 0.58862 | 0.21332 | -1.4161 | 0.38636 | 0.21872 | -1.4176 | 0.48749 | 0.21602 | 23.1101 | -85.3647 | 4.4285 | -23.1101 | 85.3647 | -4.4285 | 1.6107 | -25.7723 | -86.0422 | 6.3793 | 25.7723 | 86.0422 | -6.3793 | 71.9926 | -84.6872 | 2.4777 | -71.9926 | 84.6872 | -2.4777
135 | 1.35 | 0.35 | 3.7963 | 16.2662 | 470.8821 | -18.9991 | -26.323 | 3.0905 | -1.2426 | 0.53746 | 0.16467 | -1.2983 | 0.57777 | 0.16511 | -1.4199 | 0.5889 | 0.21377 | -1.4167 | 0.38568 | 0.21902 | -1.4183 | 0.48729 | 0.21639 | 24.4377 | -83.0256 | 4.699 | -24.4377 | 83.0256 | -4.699 | 1.5665 | -23.4508 | -83.7704 | 5.1108 | 23.4508 | 83.7704 | -5.1108 | 72.3262 | -82.2809 | 4.2872 | -72.3262 | 82.2809 | -4.2872
136 | 1.36 | 0.36 | -4.9414 | 10.1185 | 468.7713 | -16.3124 | -26.5499 | 2.7139 | -1.2418 | 0.54302 | 0.16483 | -1.2983 | 0.57777 | 0.16511 | -1.4208 | 0.5892 | 0.21421 | -1.4173 | 0.385 | 0.21929 | -1.419 | 0.4871 | 0.21675 | 26.7125 | -82.8753 | 4.3832 | -26.7125 | 82.8753 | -4.3832 | 1.5637 | -21.1752 | -83.6984 | 3.8962 | 21.1752 | 83.6984 | -3.8962 | 74.6002 | -82.0523 | 4.8703 | -74.6002 | 82.0523 | -4.8703
137 | 1.37 | 0.37 | -8.691 | 4.2957 | 474.7879 | -13.9787 | -27.2164 | 2.3494 | -1.2412 | 0.54839 | 0.165 | -1.2983 | 0.57777 | 0.16511 | -1.4216 | 0.5895 | 0.21463 | -1.4178 | 0.38435 | 0.21958 | -1.4197 | 0.48693 | 0.2171 | 29.3744 | -84.3828 | 3.6602 | -29.3744 | 84.3828 | -3.6602 | 1.5921 | -19.3376 | -85.2994 | 2.7768 | 19.3376 | 85.2994 | -2.7768 | 78.0864 | -83.4662 | 4.5436 | -78.0864 | 83.4662 | -4.5436
138 | 1.38 | 0.38 | -13.9462 | -0.28434 | 483.7278 | -12.1834 | -27.9975 | 1.898 | -1.2406 | 0.55264 | 0.16513 | -1.2983 | 0.57777 | 0.16511 | -1.4224 | 0.58979 | 0.21504 | -1.4182 | 0.38377 | 0.2199 | -1.4203 | 0.48678 | 0.21747 | 31.8139 | -86.2588 | 3.1322 | -31.8139 | 86.2588 | -3.1322 | 1.6275 | -18.0119 | -87.2928 | 1.6951 | 18.0119 | 87.2928 | -1.6951 | 81.6398 | -85.2249 | 4.5693 | -81.6398 | 85.2249 | -4.5693
139 | 1.39 | 0.39 | -18.5053 | -3.8685 | 493.9251 | -10.756 | -28.6803 | 1.3758 | -1.2404 | 0.55604 | 0.16523 | -1.2983 | 0.57777 | 0.16511 | -1.4231 | 0.59003 | 0.21543 | -1.4185 | 0.38328 | 0.22026 | -1.4208 | 0.48666 | 0.21784 | 34.0396 | -88.1996 | 2.588 | -34.0396 | 88.1996 | -2.588 | 1.6641 | -17.0104 | -89.3671 | 0.66621 | 17.0104 | 89.3671 | -0.66621 | 85.0897 | -87.0321 | 4.5098 | -85.0897 | 87.0321 | -4.5098
140 | 1.4 | 0.4 | -19.1721 | -7.565 | 507.4828 | -9.1772 | -29.6363 | 0.92743 | -1.24 | 0.55972 | 0.16534 | -1.2983 | 0.57777 | 0.16511 | -1.4238 | 0.59023 | 0.21581 | -1.4188 | 0.38289 | 0.22067 | -1.4213 | 0.48656 | 0.21824 | 36.7071 | -91.0073 | 1.746 | -36.7071 | 91.0073 | -1.746 | 1.7171 | -15.8858 | -92.3225 | -0.26048 | 15.8858 | 92.3225 | 0.26048 | 89.3 | -89.6921 | 3.7525 | -89.3 | 89.6921 | -3.7525
141 | 1.41 | 0.41 | -15.0858 | -10.1858 | 518.4249 | -7.4399 | -30.4158 | 0.54168 | -1.2398 | 0.56344 | 0.16545 | -1.2983 | 0.57777 | 0.16511 | -1.4244 | 0.59036 | 0.2162 | -1.4189 | 0.38258 | 0.22113 | -1.4217 | 0.48647 | 0.21866 | 39.3443 | -93.5551 | 0.66253 | -39.3443 | 93.5551 | -0.66253 | 1.7652 | -14.4884 | -95.0148 | -0.93264 | 14.4884 | 95.0148 | 0.93264 | 93.177 | -92.0955 | 2.2577 | -93.177 | 92.0955 | -2.2577
142 | 1.42 | 0.42 | -10.1123 | -11.5527 | 526.4509 | -5.6395 | -30.8672 | 0.21348 | -1.2398 | 0.56707 | 0.16555 | -1.2983 | 0.57777 | 0.16511 | -1.4251 | 0.59042 | 0.21659 | -1.4191 | 0.38236 | 0.22165 | -1.4221 | 0.48639 | 0.21912 | 41.8424 | -95.458 | -0.29188 | -41.8424 | 95.458 | 0.29188 | 1.8011 | -12.894 | -97.0659 | -1.3786 | 12.894 | 97.0659 | 1.3786 | 96.5787 | -93.8501 | 0.7948 | -96.5787 | 93.8501 | -0.7948
143 | 1.43 | 0.43 | -4.7292 | -12.2959 | 534.0778 | -3.2601 | -31.3609 | -0.020552 | -1.2397 | 0.57167 | 0.16569 | -1.2983 | 0.57777 | 0.16511 | -1.4257 | 0.59041 | 0.21699 | -1.4192 | 0.38219 | 0.22225 | -1.4224 | 0.4863 | 0.21962 | 44.9199 | -97.3859 | -1.114 | -44.9199 | 97.3859 | 1.114 | 1.8375 | -10.6508 | -99.1547 | -1.6468 | 10.6508 | 99.1547 | 1.6468 | 100.4906 | -95.6171 | -0.58119 | -100.4906 | 95.6171 | 0.58119
144 | 1.44 | 0.44 | -0.9545 | -13.4084 | 537.4107 | 0.16363 | -31.5356 | -0.30964 | -1.2397 | 0.57806 | 0.16587 | -1.2983 | 0.57777 | 0.16511 | -1.4265 | 0.59035 | 0.2174 | -1.4193 | 0.38204 | 0.22289 | -1.4229 | 0.4862 | 0.22015 | 48.6356 | -98.3979 | -1.8918 | -48.6356 | 98.3979 | 1.8918 | 1.8566 | -7.3016 | -100.3351 | -2.0394 | 7.3016 | 100.3351 | 2.0394 | 104.5727 | -96.4607 | -1.7441 | -104.5727 | 96.4607 | 1.7441
145 | 1.45 | 0.45 | 3.3193 | -15.2618 | 540.1958 | 4.0407 | -31.6617 | -0.58077 | -1.2397 | 0.58523 | 0.16607 | -1.2983 | 0.57777 | 0.16511 | -1.4273 | 0.59026 | 0.21781 | -1.4194 | 0.3819 | 0.22355 | -1.4233 | 0.48608 | 0.22068 | 52.7218 | -99.3552 | -2.7924 | -52.7218 | 99.3552 | 2.7924 | 1.8746 | -3.5132 | -101.4841 | -2.507 | 3.5132 | 101.4841 | 2.507 | 108.9568 | -97.2263 | -3.0778 | -108.9568 | 97.2263 | 3.0778
146 | 1.46 | 0.46 | 8.2936 | -17.7455 | 542.2877 | 8.5977 | -31.7904 | -0.89388 | -1.2397 | 0.59359 | 0.16631 | -1.2983 | 0.57777 | 0.16511 | -1.4282 | 0.59015 | 0.21823 | -1.4194 | 0.38174 | 0.22417 | -1.4238 | 0.48594 | 0.2212 | 57.3964 | -100.3102 | -3.8824 | -57.3964 | 100.3102 | 3.8824 | 1.8926 | 0.94103 | -102.6714 | -3.0963 | -0.94103 | 102.6714 | 3.0963 | 113.8518 | -97.949 | -4.6686 | -113.8518 | 97.949 | 4.6686
147 | 1.47 | 0.47 | 10.0675 | -21.2991 | 540.4596 | 13.7968 | -31.5541 | -1.3083 | -1.2399 | 0.60324 | 0.16659 | -1.2983 | 0.57777 | 0.16511 | -1.4294 | 0.59002 | 0.21865 | -1.4195 | 0.38157 | 0.22473 | -1.4245 | 0.48579 | 0.22169 | 62.299 | -100.2836 | -4.9203 | -62.299 | 100.2836 | 4.9203 | 1.8921 | 6.0334 | -102.9266 | -3.9764 | -6.0334 | 102.9266 | 3.9764 | 118.5647 | -97.6405 | -5.8643 | -118.5647 | 97.6405 | 5.8643
148 | 1.48 | 0.48 | 10.0545 | -25.9404 | 540.5227 | 19.296 | -31.5556 | -1.8154 | -1.2399 | 0.61338 | 0.16688 | -1.2983 | 0.57777 | 0.16511 | -1.4308 | 0.58988 | 0.21907 | -1.4196 | 0.38136 | 0.22521 | -1.4252 | 0.48562 | 0.22214 | 67.623 | -100.7058 | -6.033 | -67.623 | 100.7058 | 6.033 | 1.9001 | 11.3465 | -103.7103 | -5.1303 | -11.3465 | 103.7103 | 5.1303 | 123.8994 | -97.7014 | -6.9356 | -123.8994 | 97.7014 | 6.9356
149 | 1.49 | 0.49 | 9.4713 | -30.6793 | 542.1767 | 25.2363 | -31.7202 | -2.3521 | -1.2398 | 0.62419 | 0.16719 | -1.2983 | 0.57777 | 0.16511 | -1.4326 | 0.58973 | 0.21949 | -1.4197 | 0.38111 | 0.2256 | -1.4261 | 0.48542 | 0.22254 | 73.5418 | -101.5546 | -7.1476 | -73.5418 | 101.5546 | 7.1476 | 1.9161 | 17.0817 | -105.0123 | -6.3569 | -17.0817 | 105.0123 | 6.3569 | 130.0019 | -98.097 | -7.9382 | -130.0019 | 98.097 | 7.9382
150 | 1.5 | 0.5 | 7.4087 | -34.9333 | 541.9108 | 31.1029 | -31.6973 | -2.9461 | -1.2398 | 0.63499 | 0.1675 | -1.2983 | 0.57777 | 0.16511 | -1.4347 | 0.58954 | 0.21991 | -1.4198 | 0.38083 | 0.22588 | -1.4273 | 0.48518 | 0.22289 | 79.2552 | -101.9944 | -8.1359 | -79.2552 | 101.9944 | 8.1359 | 1.9244 | 22.8069 | -105.996 | -7.6222 | -22.8069 | 105.996 | 7.6222 | 135.7034 | -97.9928 | -8.6497 | -135.7034 | 97.9928 | 8.6497
151 | 1.51 | 0.51 | 5.6297 | -39.3988 | 542.5715 | 36.4843 | -31.5863 | -3.5787 | -1.24 | 0.64479 | 0.16778 | -1.2983 | 0.57777 | 0.16511 | -1.4373 | 0.5893 | 0.22032 | -1.42 | 0.38052 | 0.22607 | -1.4286 | 0.48491 | 0.22319 | 84.5774 | -102.6012 | -9.2345 | -84.5774 | 102.6012 | 9.2345 | 1.9359 | 28.0525 | -107.2708 | -8.9871 | -28.0525 | 107.2708 | 8.9871 | 141.1024 | -97.9315 | -9.4819 | -141.1024 | 97.9315 | 9.4819
152 | 1.52 | 0.52 | 4.2799 | -44.4961 | 545.7743 | 40.917 | -31.7493 | -4.2112 | -1.2401 | 0.65247 | 0.168 | -1.2983 | 0.57777 | 0.16511 | -1.4402 | 0.58888 | 0.22068 | -1.4201 | 0.38022 | 0.22617 | -1.4301 | 0.48455 | 0.22342 | 89.1969 | -103.932 | -10.4748 | -89.1969 | 103.932 | 10.4748 | 1.961 | 32.3802 | -109.3944 | -10.4746 | -32.3802 | 109.3944 | 10.4746 | 146.0136 | -98.4696 | -10.475 | -146.0136 | 98.4696 | 10.475
153 | 1.53 | 0.53 | 1.836 | -50.7759 | 550.6395 | 44.2562 | -31.906 | -4.9468 | -1.2403 | 0.65781 | 0.16815 | -1.2983 | 0.57777 | 0.16511 | -1.4432 | 0.58842 | 0.22109 | -1.4202 | 0.37995 | 0.22622 | -1.4317 | 0.48419 | 0.22365 | 92.8124 | -105.4528 | -11.8907 | -92.8124 | 105.4528 | 11.8907 | 1.9897 | 35.5469 | -111.7726 | -12.2825 | -35.5469 | 111.7726 | 12.2825 | 150.0779 | -99.133 | -11.4989 | -150.0779 | 99.133 | 11.4989
154 | 1.54 | 0.54 | -0.12472 | -58.1428 | 554.0763 | 46.4336 | -31.9832 | -5.8347 | -1.2405 | 0.66118 | 0.16825 | -1.2983 | 0.57777 | 0.16511 | -1.4468 | 0.58778 | 0.22154 | -1.4203 | 0.3797 | 0.2263 | -1.4336 | 0.48374 | 0.22392 | 95.1112 | -106.9126 | -13.6865 | -95.1112 | 106.9126 | 13.6865 | 2.0172 | 37.6038 | -114.2479 | -14.4692 | -37.6038 | 114.2479 | 14.4692 | 152.6187 | -99.5773 | -12.9039 | -152.6187 | 99.5773 | 12.9039
155 | 1.55 | 0.55 | 2.4066 | -64.9336 | 552.9174 | 47.9073 | -31.8154 | -6.5322 | -1.2406 | 0.66397 | 0.16833 | -1.2983 | 0.57777 | 0.16511 | -1.4504 | 0.58561 | 0.22204 | -1.4205 | 0.37948 | 0.22643 | -1.4355 | 0.48255 | 0.22423 | 96.7172 | -107.7698 | -15.6646 | -96.7172 | 107.7698 | 15.6646 | 2.0334 | 39.8723 | -116.0437 | -16.3888 | -39.8723 | 116.0437 | 16.3888 | 153.5621 | -99.496 | -14.9403 | -153.5621 | 99.496 | 14.9403
156 | 1.56 | 0.56 | 19.2222 | -60.9718 | 545.4694 | 49.554 | -31.2568 | -4.9045 | -1.2409 | 0.66825 | 0.16844 | -1.2983 | 0.57777 | 0.16511 | -1.4545 | 0.58333 | 0.22262 | -1.4206 | 0.37928 | 0.22662 | -1.4375 | 0.48131 | 0.22462 | 98.5411 | -108.3323 | -15.2461 | -98.5411 | 108.3323 | 15.2461 | 2.044 | 43.0134 | -117.5236 | -14.3168 | -43.0134 | 117.5236 | 14.3168 | 154.0688 | -99.1409 | -16.1755 | -154.0688 | 99.1409 | 16.1755
157 | 1.57 | 0.57 | 26.6322 | -58.3322 | 545.244 | 50.0421 | -31.2824 | -4.9088 | -1.2408 | 0.66921 | 0.16847 | -1.2983 | 0.57777 | 0.16511 | -1.4593 | 0.58081 | 0.22325 | -1.4208 | 0.37911 | 0.22686 | -1.44 | 0.47996 | 0.22506 | 99.8736 | -110.139 | -15.7791 | -99.8736 | 110.139 | 15.7791 | 2.0781 | 44.9914 | -120.5806 | -14.2155 | -44.9914 | 120.5806 | 14.2155 | 154.7558 | -99.6973 | -17.3427 | -154.7558 | 99.6973 | 17.3427
158 | 1.58 | 0.58 | 30.4957 | -56.1973 | 545.0456 | 49.8513 | -31.2642 | -5.0465 | -1.2408 | 0.6689 | 0.16847 | -1.2983 | 0.57777 | 0.16511 | -1.4647 | 0.57812 | 0.22391 | -1.421 | 0.37895 | 0.22711 | -1.4428 | 0.47853 | 0.22551 | 100.5445 | -111.8712 | -16.1938 | -100.5445 | 111.8712 | 16.1938 | 2.1108 | 46.3561 | -123.7187 | -14.3835 | -46.3561 | 123.7187 | 14.3835 | 154.7328 | -100.0236 | -18.0041 | -154.7328 | 100.0236 | 18.0041
159 | 1.59 | 0.59 | 29.3668 | -53.5206 | 540.8135 | 49.3711 | -31.076 | -5.0001 | -1.2407 | 0.66874 | 0.16846 | -1.2983 | 0.57777 | 0.16511 | -1.4705 | 0.57533 | 0.22456 | -1.4213 | 0.3788 | 0.22731 | -1.4459 | 0.47706 | 0.22594 | 100.5766 | -112.6576 | -15.8542 | -100.5766 | 112.6576 | 15.8542 | 2.1256 | 47.5077 | -125.923 | -14.2853 | -47.5077 | 125.923 | 14.2853 | 153.6454 | -99.3921 | -17.4231 | -153.6454 | 99.3921 | 17.4231
160 | 1.6 | 0.6 | 26.7672 | -51.1427 | 533.0895 | 48.5499 | -30.7437 | -4.7744 | -1.2405 | 0.66853 | 0.16846 | -1.2983 | 0.57777 | 0.16511 | -1.4766 | 0.57252 | 0.22516 | -1.4216 | 0.37867 | 0.22746 | -1.4491 | 0.47559 | 0.22631 | 99.8878 | -112.7367 | -15.2182 | -99.8878 | 112.7367 | 15.2182 | 2.1271 | 48.2768 | -127.3742 | -14.031 | -48.2768 | 127.3742 | 14.031 | 151.4988 | -98.0992 | -16.4054 | -151.4988 | 98.0992 | 16.4054
161 | 1.61 | 0.61 | 25.1789 | -47.9437 | 523.4531 | 47.5613 | -30.2682 | -4.4222 | -1.2404 | 0.66834 | 0.16845 | -1.2983 | 0.57777 | 0.16511 | -1.4828 | 0.56975 | 0.22566 | -1.4218 | 0.37854 | 0.22755 | -1.4523 | 0.47414 | 0.2266 | 98.8547 | -112.4248 | -14.4143 | -98.8547 | 112.4248 | 14.4143 | 2.1212 | 48.8555 | -128.3654 | -13.4692 | -48.8555 | 128.3654 | 13.4692 | 148.8539 | -96.4842 | -15.3593 | -148.8539 | 96.4842 | 15.3593
162 | 1.62 | 0.62 | 24.9371 | -45.6244 | 512.3651 | 46.5036 | -29.7069 | -4.1012 | -1.2402 | 0.66825 | 0.16845 | -1.2983 | 0.57777 | 0.16511 | -1.489 | 0.56708 | 0.22604 | -1.4221 | 0.37843 | 0.22755 | -1.4555 | 0.47275 | 0.2268 | 97.4947 | -111.7941 | -13.8925 | -97.4947 | 111.7941 | 13.8925 | 2.1093 | 49.1995 | -128.9254 | -13.0674 | -49.1995 | 128.9254 | 13.0674 | 145.7899 | -94.6627 | -14.7176 | -145.7899 | 94.6627 | 14.7176
163 | 1.63 | 0.63 | 23.6693 | -45.1723 | 500.2728 | 45.457 | -29.14 | -3.947 | -1.24 | 0.66835 | 0.16846 | -1.2983 | 0.57777 | 0.16511 | -1.4968 | 0.56597 | 0.22621 | -1.4223 | 0.37834 | 0.22744 | -1.4595 | 0.47215 | 0.22682 | 95.5046 | -111.2443 | -13.7286 | -95.5046 | 111.2443 | 13.7286 | 2.0989 | 48.5994 | -129.8753 | -13.1916 | -48.5994 | 129.8753 | 13.1916 | 142.4099 | -92.6132 | -14.2655 | -142.4099 | 92.6132 | 14.2655
164 | 1.64 | 0.64 | 22.2068 | -45.3551 | 490.561 | 44.5392 | -28.5409 | -3.7285 | -1.2401 | 0.66827 | 0.16846 | -1.2983 | 0.57777 | 0.16511 | -1.5044 | 0.56501 | 0.22614 | -1.4224 | 0.37828 | 0.22722 | -1.4634 | 0.47164 | 0.22668 | 93.8065 | -110.8925 | -13.5726 | -93.8065 | 110.8925 | 13.5726 | 2.0923 | 48.0305 | -130.9992 | -13.3594 | -48.0305 | 130.9992 | 13.3594 | 139.5826 | -90.7858 | -13.7858 | -139.5826 | 90.7858 | 13.7858
165 | 1.65 | 0.65 | 20.4111 | -45.2752 | 482.8562 | 43.8527 | -28.1434 | -3.5028 | -1.24 | 0.6683 | 0.16846 | -1.2983 | 0.57777 | 0.16511 | -1.5118 | 0.56422 | 0.22578 | -1.4225 | 0.37825 | 0.2269 | -1.4671 | 0.47124 | 0.22634 | 92.5176 | -110.9042 | -13.3201 | -92.5176 | 110.9042 | 13.3201 | 2.0925 | 47.6445 | -132.447 | -13.4432 | -47.6445 | 132.447 | 13.4432 | 137.3906 | -89.3613 | -13.197 | -137.3906 | 89.3613 | 13.197
166 | 1.66 | 0.66 | 19.2241 | -44.9002 | 478.5789 | 43.4973 | -28.0163 | -3.2343 | -1.2397 | 0.66837 | 0.16846 | -1.2983 | 0.57777 | 0.16511 | -1.5187 | 0.56362 | 0.22511 | -1.4226 | 0.37826 | 0.2265 | -1.4706 | 0.47094 | 0.22581 | 91.8943 | -111.6448 | -13.0244 | -91.8943 | 111.6448 | 13.0244 | 2.1065 | 47.571 | -134.6452 | -13.4018 | -47.571 | 134.6452 | 13.4018 | 136.2176 | -88.6444 | -12.6469 | -136.2176 | 88.6444 | 12.6469
167 | 1.67 | 0.67 | 16.9839 | -44.8364 | 474.4259 | 43.1259 | -27.7084 | -3.0516 | -1.2399 | 0.66838 | 0.16846 | -1.2983 | 0.57777 | 0.16511 | -1.5252 | 0.5632 | 0.22412 | -1.4226 | 0.37832 | 0.22602 | -1.4739 | 0.47076 | 0.22507 | 91.204 | -112.0072 | -12.7396 | -91.204 | 112.0072 | 12.7396 | 2.1133 | 47.3891 | -136.3344 | -13.4701 | -47.3891 | 136.3344 | 13.4701 | 135.0189 | -87.6799 | -12.009 | -135.0189 | 87.6799 | 12.009
168 | 1.68 | 0.68 | 15.8197 | -45.5151 | 468.907 | 42.7102 | -27.3615 | -2.8566 | -1.2399 | 0.66856 | 0.16847 | -1.2983 | 0.57777 | 0.16511 | -1.5311 | 0.56295 | 0.22283 | -1.4225 | 0.37842 | 0.22543 | -1.4768 | 0.47068 | 0.22413 | 90.2352 | -111.9932 | -12.6749 | -90.2352 | 111.9932 | 12.6749 | 2.1131 | 47.0299 | -137.4291 | -13.6862 | -47.0299 | 137.4291 | 13.6862 | 133.4405 | -86.5573 | -11.6635 | -133.4405 | 86.5573 | 11.6635
169 | 1.69 | 0.69 | 14.1047 | -45.8575 | 464.5407 | 42.3931 | -27.084 | -2.6881 | -1.24 | 0.66873 | 0.16847 | -1.2983 | 0.57777 | 0.16511 | -1.5365 | 0.56285 | 0.22127 | -1.4225 | 0.37858 | 0.22471 | -1.4795 | 0.47072 | 0.22299 | 89.4661 | -112.0509 | -12.5049 | -89.4661 | 112.0509 | 12.5049 | 2.1142 | 46.7446 | -138.5084 | -13.8195 | -46.7446 | 138.5084 | 13.8195 | 132.1875 | -85.5934 | -11.1903 | -132.1875 | 85.5934 | 11.1903
170 | 1.7 | 0.7 | 13.2211 | -46.1421 | 462.75 | 42.2809 | -26.931 | -2.5345 | -1.2401 | 0.66884 | 0.16847 | -1.2983 | 0.57777 | 0.16511 | -1.5412 | 0.5629 | 0.21949 | -1.4223 | 0.37882 | 0.22384 | -1.4818 | 0.47086 | 0.22166 | 89.142 | -112.5707 | -12.4127 | -89.142 | 112.5707 | 12.4127 | 2.124 | 46.6531 | -140.0527 | -13.9391 | -46.6531 | 140.0527 | 13.9391 | 131.6309 | -85.0887 | -10.8864 | -131.6309 | 85.0887 | 10.8864
171 | 1.71 | 0.71 | 9.7401 | -46.7926 | 464.6847 | 42.2422 | -26.9973 | -2.4762 | -1.2402 | 0.66836 | 0.16846 | -1.2983 | 0.57777 | 0.16511 | -1.5453 | 0.56305 | 0.21754 | -1.4221 | 0.37913 | 0.22281 | -1.4837 | 0.47109 | 0.22017 | 89.2352 | -113.6642 | -12.1884 | -89.2352 | 113.6642 | 12.1884 | 2.1446 | 46.6268 | -142.264 | -14.1752 | -46.6268 | 142.264 | 14.1752 | 131.8435 | -85.0645 | -10.2015 | -131.8435 | 85.0645 | 10.2015
172 | 1.72 | 0.72 | 1.8941 | -49.5804 | 471.5886 | 41.1698 | -27.4115 | -3.3688 | -1.2402 | 0.66472 | 0.16835 | -1.2983 | 0.57777 | 0.16511 | -1.5486 | 0.56329 | 0.21549 | -1.4217 | 0.3795 | 0.22166 | -1.4852 | 0.47139 | 0.21857 | 88.6827 | -115.62 | -12.8334 | -88.6827 | 115.62 | 12.8334 | 2.1815 | 45.5004 | -145.5275 | -15.8043 | -45.5004 | 145.5275 | 15.8043 | 131.865 | -85.7125 | -9.8625 | -131.865 | 85.7125 | 9.8625
173 | 1.73 | 0.73 | -10.2614 | -52.0678 | 481.2032 | 39.5363 | -27.9256 | -4.7854 | -1.2402 | 0.65952 | 0.1682 | -1.2983 | 0.57777 | 0.16511 | -1.5512 | 0.56355 | 0.21343 | -1.4213 | 0.37992 | 0.2204 | -1.4862 | 0.47173 | 0.21692 | 87.8615 | -117.8163 | -13.4813 | -87.8615 | 117.8163 | 13.4813 | 2.2229 | 43.863 | -149.1061 | -17.8052 | -43.863 | 149.1061 | 17.8052 | 131.86 | -86.5265 | -9.1574 | -131.86 | 86.5265 | 9.1574
174 | 1.74 | 0.74 | -15.1783 | -50.7032 | 494.4399 | 37.3161 | -28.7157 | -4.8679 | -1.2402 | 0.65286 | 0.16801 | -1.2983 | 0.57777 | 0.16511 | -1.5532 | 0.56376 | 0.21149 | -1.4208 | 0.38037 | 0.21911 | -1.487 | 0.47207 | 0.2153 | 87.0323 | -121.2372 | -12.8294 | -87.0323 | 121.2372 | 12.8294 | 2.2875 | 41.8878 | -154.0395 | -17.5791 | -41.8878 | 154.0395 | 17.5791 | 132.1769 | -88.4348 | -8.0798 | -132.1769 | 88.4348 | 8.0798
175 | 1.75 | 0.75 | -0.84591 | -42.063 | 519.2174 | 34.3577 | -31.0576 | -2.409 | -1.2385 | 0.64372 | 0.16777 | -1.2983 | 0.57777 | 0.16511 | -1.5549 | 0.56391 | 0.20984 | -1.4202 | 0.38082 | 0.21792 | -1.4875 | 0.47237 | 0.21388 | 87.0319 | -129.2539 | -10.2782 | -87.0319 | 129.2539 | 10.2782 | 2.4388 | 39.6723 | -164.2086 | -13.1872 | -39.6723 | 164.2086 | 13.1872 | 134.3914 | -94.2991 | -7.3693 | -134.3914 | 94.2991 | 7.3693
176 | 1.76 | 0.76 | 1.5073 | -33.9554 | 595.4645 | 27.0663 | -44.511 | -1.6441 | -1.2236 | 0.62311 | 0.16737 | -1.2983 | 0.57777 | 0.16511 | -1.5562 | 0.564 | 0.20858 | -1.4197 | 0.38128 | 0.21695 | -1.4879 | 0.47264 | 0.21276 | 88.0471 | -157.474 | -8.24 | -88.0471 | 157.474 | 8.24 | 2.9712 | 33.7857 | -198.0979 | -10.4192 | -33.7857 | 198.0979 | 10.4192 | 142.3085 | -116.8501 | -6.0608 | -142.3085 | 116.8501 | 6.0608
177 | 1.77 | 0.77 | -42.4936 | -45.2861 | 747.743 | 12.2028 | -76.568 | -8.2571 | -1.1959 | 0.5939 | 0.16688 | -1.2983 | 0.57777 | 0.16511 | -1.5571 | 0.56409 | 0.20765 | -1.4192 | 0.38174 | 0.21624 | -1.4882 | 0.47292 | 0.21195 | 88.4805 | -216.5189 | -12.3982 | -88.4805 | 216.5189 | 12.3982 | 4.0853 | 20.4997 | -268.275 | -19.3961 | -20.4997 | 268.275 | 19.3961 | 156.4612 | -164.7629 | -5.4004 | -156.4612 | 164.7629 | 5.4004
178 | 1.78 | 0.78 | -64.8144 | -64.3129 | 775.1822 | 4.3834 | -88.1572 | -12.6119 | -1.1845 | 0.58319 | 0.16672 | -1.2983 | 0.57777 | 0.16511 | -1.5578 | 0.56418 | 0.20695 | -1.4187 | 0.38223 | 0.21584 | -1.4883 | 0.47321 | 0.21139 | 82.4581 | -232.4103 | -18.0519 | -82.4581 | 232.4103 | 18.0519 | 4.3851 | 12.2208 | -286.6123 | -28.4214 | -12.2208 | 286.6123 | 28.4214 | 152.6954 | -178.2084 | -7.6823 | -152.6954 | 178.2084 | 7.6823
179 | 1.79 | 0.79 | -42.8221 | -57.2171 | 696.7796 | 0.079734 | -83.6656 | -9.0493 | -1.1783 | 0.57771 | 0.16664 | -1.2983 | 0.57777 | 0.16511 | -1.5584 | 0.56426 | 0.20641 | -1.4184 | 0.38274 | 0.21572 | -1.4884 | 0.4735 | 0.21106 | 70.1018 | -214.1137 | -15.4579 | -70.1018 | 214.1137 | 15.4579 | 4.0399 | 7.1287 | -263.0911 | -23.3499 | -7.1287 | 263.0911 | 23.3499 | 133.0748 | -165.1363 | -7.5659 | -133.0748 | 165.1363 | 7.5659
180 | 1.8 | 0.8 | -19.5039 | -40.1239 | 631.6306 | -4.1255 | -79.7195 | -5.8397 | -1.1721 | 0.57113 | 0.16653 | -1.2983 | 0.57777 | 0.16511 | -1.5588 | 0.5643 | 0.20605 | -1.4181 | 0.38326 | 0.21581 | -1.4884 | 0.47378 | 0.21093 | 59.7183 | -198.9025 | -11.4394 | -59.7183 | 198.9025 | 11.4394 | 3.7529 | 2.738 | -243.4408 | -16.0281 | -2.738 | 243.4408 | 16.0281 | 116.6987 | -154.3643 | -6.8506 | -116.6987 | 154.3643 | 6.8506
181 | 1.81 | 0.81 | -5.0039 | -20.6571 | 609.3122 | -8.7041 | -80.9536 | -3.5823 | -1.1655 | 0.56342 | 0.1664 | -1.2983 | 0.57777 | 0.16511 | -1.5591 | 0.5643 | 0.20586 | -1.4179 | 0.38376 | 0.21603 | -1.4885 | 0.47403 | 0.21095 | 53.5559 | -196.5958 | -6.9915 | -53.5559 | 196.5958 | 6.9915 | 3.7094 | -1.3412 | -239.656 | -8.9022 | 1.3412 | 239.656 | 8.9022 | 108.4531 | -153.5356 | -5.0808 | -108.4531 | 153.5356 | 5.0808
182 | 1.82 | 0.82 | -6.5608 | -3.3053 | 591.2505 | -12.5006 | -82.7222 | -1.2005 | -1.1584 | 0.5566 | 0.16629 | -1.2983 | 0.57777 | 0.16511 | -1.5594 | 0.56426 | 0.20582 | -1.4178 | 0.38423 | 0.21634 | -1.4886 | 0.47425 | 0.21108 | 48.5537 | -194.8981 | -1.1501 | -48.5537 | 194.8981 | 1.1501 | 3.6773 | -4.6483 | -236.7983 | -1.9747 | 4.6483 | 236.7983 | 1.9747 | 101.7558 | -152.9978 | -0.32553 | -101.7558 | 152.9978 | 0.32553
183 | 1.83 | 0.83 | -15.6119 | 7.3711 | 581.0721 | -15.3507 | -84.5495 | 0.53349 | -1.1529 | 0.55136 | 0.16621 | -1.2983 | 0.57777 | 0.16511 | -1.5596 | 0.56417 | 0.2059 | -1.4177 | 0.38466 | 0.21666 | -1.4887 | 0.47441 | 0.21128 | 45.0439 | -194.4209 | 3.5499 | -45.0439 | 194.4209 | -3.5499 | 3.6683 | -7.1506 | -235.7128 | 2.6714 | 7.1506 | 235.7128 | -2.6714 | 97.2385 | -153.1289 | 4.4284 | -97.2385 | 153.1289 | -4.4284
184 | 1.84 | 0.84 | -20.9354 | 11.937 | 570.3546 | -17.8079 | -86.2005 | 1.1516 | -1.1472 | 0.54656 | 0.16615 | -1.2983 | 0.57777 | 0.16511 | -1.5597 | 0.56405 | 0.20607 | -1.4178 | 0.38503 | 0.21695 | -1.4888 | 0.47454 | 0.21151 | 41.6218 | -193.8423 | 5.5858 | -41.6218 | 193.8423 | -5.5858 | 3.6574 | -9.496 | -234.4346 | 4.5591 | 9.496 | 234.4346 | -4.5591 | 92.7397 | -153.2499 | 6.6126 | -92.7397 | 153.2499 | -6.6126
185 | 1.85 | 0.85 | -19.1289 | 14.7021 | 549.4236 | -19.7298 | -86.5846 | 1.1092 | -1.1408 | 0.54187 | 0.16609 | -1.2983 | 0.57777 | 0.16511 | -1.5599 | 0.5639 | 0.2063 | -1.4179 | 0.38534 | 0.21719 | -1.4889 | 0.47462 | 0.21174 | 37.6262 | -190.3862 | 5.8837 | -37.6262 | 190.3862 | -5.8837 | 3.5922 | -11.5082 | -229.4894 | 5.2194 | 11.5082 | 229.4894 | -5.2194 | 86.7607 | -151.283 | 6.548 | -86.7607 | 151.283 | -6.548
186 | 1.86 | 0.86 | -22.5531 | 15.3444 | 528.3923 | -21.5289 | -86.7763 | 0.86882 | -1.1341 | 0.53703 | 0.16604 | -1.2983 | 0.57777 | 0.16511 | -1.56 | 0.56374 | 0.20656 | -1.4181 | 0.38558 | 0.21736 | -1.489 | 0.47466 | 0.21196 | 33.6682 | -186.4764 | 6.12 | -33.6682 | 186.4764 | -6.12 | 3.5184 | -13.4843 | -224.092 | 5.1998 | 13.4843 | 224.092 | -5.1998 | 80.8207 | -148.8607 | 7.0403 | -80.8207 | 148.8607 | -7.0403
187 | 1.87 | 0.87 | -31.0264 | 13.7772 | 513.1676 | -23.2266 | -87.1343 | 0.49063 | -1.1286 | 0.53252 | 0.16598 | -1.2983 | 0.57777 | 0.16511 | -1.5601 | 0.56358 | 0.20684 | -1.4183 | 0.38577 | 0.21747 | -1.4892 | 0.47468 | 0.21215 | 30.324 | -183.6034 | 6.3183 | -30.324 | 183.6034 | -6.3183 | 3.4642 | -15.3741 | -220.1547 | 4.5366 | 15.3741 | 220.1547 | -4.5366 | 76.022 | -147.0521 | 8.0999 | -76.022 | 147.0521 | -8.0999
188 | 1.88 | 0.88 | -37.764 | 12.1835 | 504.5632 | -24.5234 | -88.0779 | 0.21443 | -1.1238 | 0.52918 | 0.16595 | -1.2983 | 0.57777 | 0.16511 | -1.5602 | 0.56343 | 0.2071 | -1.4185 | 0.3859 | 0.21754 | -1.4893 | 0.47466 | 0.21232 | 28.0731 | -182.6597 | 6.4349 | -28.0731 | 182.6597 | -6.4349 | 3.4464 | -16.779 | -218.5941 | 3.9456 | 16.779 | 218.5941 | -3.9456 | 72.9252 | -146.7253 | 8.9241 | -72.9252 | 146.7253 | -8.9241
189 | 1.89 | 0.89 | -42.2218 | 12.0019 | 505.4872 | -25.4957 | -89.8703 | -0.046144 | -1.1206 | 0.52735 | 0.16594 | -1.2983 | 0.57777 | 0.16511 | -1.5602 | 0.56329 | 0.20733 | -1.4187 | 0.38598 | 0.21759 | -1.4895 | 0.47463 | 0.21246 | 27.2041 | -184.4843 | 6.6022 | -27.2041 | 184.4843 | -6.6022 | 3.4808 | -17.6729 | -220.4663 | 3.7081 | 17.6729 | 220.4663 | -3.7081 | 72.0811 | -148.5024 | 9.4963 | -72.0811 | 148.5024 | -9.4963
190 | 1.9 | 0.9 | -43.9804 | 12.133 | 509.5033 | -26.1483 | -91.5135 | -0.1191 | -1.1188 | 0.52646 | 0.16593 | -1.2983 | 0.57777 | 0.16511 | -1.5603 | 0.56317 | 0.20753 | -1.4189 | 0.38601 | 0.21766 | -1.4896 | 0.47459 | 0.21259 | 26.9948 | -186.8659 | 6.7389 | -26.9948 | 186.8659 | -6.7389 | 3.5258 | -18.1989 | -223.1174 | 3.701 | 18.1989 | 223.1174 | -3.701 | 72.1885 | -150.6144 | 9.7767 | -72.1885 | 150.6144 | -9.7767
191 | 1.91 | 0.91 | -45.8554 | 11.5756 | 513.7873 | -26.4856 | -92.9115 | -0.001966 | -1.1176 | 0.52624 | 0.16594 | -1.2983 | 0.57777 | 0.16511 | -1.5604 | 0.56308 | 0.20767 | -1.419 | 0.38603 | 0.21774 | -1.4897 | 0.47455 | 0.21271 | 27.0956 | -189.0458 | 6.946 | -27.0956 | 189.0458 | -6.946 | 3.5669 | -18.4463 | -225.6037 | 3.7051 | 18.4463 | 225.6037 | -3.7051 | 72.6375 | -152.488 | 10.187 | -72.6375 | 152.488 | -10.187
192 | 1.92 | 0.92 | -47.7052 | 9.8448 | 520.9864 | -26.8072 | -94.421 | -0.14952 | -1.1172 | 0.52634 | 0.16595 | -1.2983 | 0.57777 | 0.16511 | -1.5605 | 0.563 | 0.20777 | -1.4191 | 0.38604 | 0.21786 | -1.4898 | 0.47452 | 0.21282 | 27.4506 | -191.9084 | 6.6609 | -27.4506 | 191.9084 | -6.6609 | 3.6209 | -18.6971 | -228.9948 | 3.1361 | 18.6971 | 228.9948 | -3.1361 | 73.5983 | -154.822 | 10.1857 | -73.5983 | 154.822 | -10.1857
193 | 1.93 | 0.93 | -46.9737 | 8.4423 | 531.6294 | -27.2624 | -96.4983 | -0.2783 | -1.1169 | 0.52651 | 0.16596 | -1.2983 | 0.57777 | 0.16511 | -1.5608 | 0.56296 | 0.20782 | -1.4192 | 0.38607 | 0.21803 | -1.49 | 0.47451 | 0.21293 | 28.0338 | -196.1419 | 6.1899 | -28.0338 | 196.1419 | -6.1899 | 3.7008 | -19.0284 | -234.0077 | 2.6329 | 19.0284 | 234.0077 | -2.6329 | 75.0961 | -158.2761 | 9.7469 | -75.0961 | 158.2761 | -9.7469
194 | 1.94 | 0.94 | -44.8633 | 8.1306 | 539.0733 | -27.5051 | -97.9708 | -0.24605 | -1.1167 | 0.52677 | 0.16597 | -1.2983 | 0.57777 | 0.16511 | -1.561 | 0.56292 | 0.20784 | -1.4193 | 0.38611 | 0.21826 | -1.4902 | 0.47452 | 0.21305 | 28.5432 | -199.2405 | 5.9459 | -28.5432 | 199.2405 | -5.9459 | 3.7593 | -19.1571 | -237.6652 | 2.5557 | 19.1571 | 237.6652 | -2.5557 | 76.2435 | -160.8157 | 9.3361 | -76.2435 | 160.8157 | -9.3361
195 | 1.95 | 0.95 | -43.4952 | 8.3257 | 543.6373 | -27.5714 | -98.751 | -0.17273 | -1.1168 | 0.52707 | 0.16598 | -1.2983 | 0.57777 | 0.16511 | -1.5613 | 0.5629 | 0.20786 | -1.4195 | 0.38616 | 0.21857 | -1.4904 | 0.47453 | 0.21321 | 28.9517 | -201.0556 | 5.9163 | -28.9517 | 201.0556 | -5.9163 | 3.7935 | -19.1348 | -239.8316 | 2.6629 | 19.1348 | 239.8316 | -2.6629 | 77.0383 | -162.2797 | 9.1698 | -77.0383 | 162.2797 | -9.1698
196 | 1.96 | 0.96 | -43.0047 | 8.6697 | 545.665 | -27.6619 | -99.2031 | 0.010024 | -1.1166 | 0.5271 | 0.16598 | -1.2983 | 0.57777 | 0.16511 | -1.5614 | 0.56288 | 0.20788 | -1.4196 | 0.38621 | 0.21893 | -1.4905 | 0.47454 | 0.2134 | 29.081 | -201.9905 | 6.1151 | -29.081 | 201.9905 | -6.1151 | 3.8111 | -19.168 | -240.9174 | 2.931 | 19.168 | 240.9174 | -2.931 | 77.3301 | -163.0636 | 9.2992 | -77.3301 | 163.0636 | -9.2992
197 | 1.97 | 0.97 | -42.0995 | 9.2224 | 545.1229 | -27.4323 | -99.0212 | 0.24111 | -1.1168 | 0.52747 | 0.16599 | -1.2983 | 0.57777 | 0.16511 | -1.5615 | 0.56285 | 0.20791 | -1.4198 | 0.38625 | 0.21933 | -1.4906 | 0.47455 | 0.21362 | 29.2794 | -201.7907 | 6.3596 | -29.2794 | 201.7907 | -6.3596 | 3.8074 | -18.9087 | -240.6556 | 3.2956 | 18.9087 | 240.6556 | -3.2956 | 77.4676 | -162.9259 | 9.4236 | -77.4676 | 162.9259 | -9.4236
198 | 1.98 | 0.98 | -39.9025 | 10.3204 | 543.5749 | -27.1877 | -98.6052 | 0.5008 | -1.117 | 0.52778 | 0.16599 | -1.2983 | 0.57777 | 0.16511 | -1.5614 | 0.56282 | 0.20797 | -1.4199 | 0.38626 | 0.21976 | -1.4907 | 0.47454 | 0.21387 | 29.4238 | -201.2018 | 6.6044 | -29.4238 | 201.2018 | -6.6044 | 3.7963 | -18.6241 | -239.8984 | 3.8121 | 18.6241 | 239.8984 | -3.8121 | 77.4717 | -162.5053 | 9.3968 | -77.4717 | 162.5053 | -9.3968
199 | 1.99 | 0.99 | -37.0236 | 11.1106 | 543.4542 | -26.8597 | -98.3647 | 0.65247 | -1.1174 | 0.52837 | 0.16601 | -1.2983 | 0.57777 | 0.16511 | -1.5613 | 0.56279 | 0.20805 | -1.4201 | 0.38625 | 0.22022 | -1.4907 | 0.47452 | 0.21413 | 29.7935 | -201.0784 | 6.612 | -29.7935 | 201.0784 | -6.612 | 3.7939 | -18.2467 | -239.682 | 4.1284 | 18.2467 | 239.682 | -4.1284 | 77.8337 | -162.4748 | 9.0956 | -77.8337 | 162.4748 | -9.0956
200 | 2 | 1 | -36.1355 | 10.9985 | 544.0695 | -26.5298 | -98.1641 | 0.61017 | -1.118 | 0.52903 | 0.16602 | -1.2983 | 0.57777 | 0.16511 | -1.5612 | 0.56277 | 0.20813 | -1.4202 | 0.3862 | 0.22067 | -1.4907 | 0.47449 | 0.2144 | 30.204 | -201.0385 | 6.4579 | -30.204 | 201.0385 | -6.4579 | 3.7932 | -17.8989 | -239.6114 | 4.0428 | 17.8989 | 239.6114 | -4.0428 | 78.3069 | -162.4656 | 8.873 | -78.3069 | 162.4656 | -8.873
201 | 2.01 | 1.01 | -35.5896 | 9.6636 | 545.8207 | -26.1409 | -98.1444 | 0.41128 | -1.1186 | 0.5299 | 0.16603 | -1.2983 | 0.57777 | 0.16511 | -1.5611 | 0.56277 | 0.20821 | -1.4204 | 0.38612 | 0.2211 | -1.4907 | 0.47444 | 0.21465 | 30.7332 | -201.3993 | 5.9478 | -30.7332 | 201.3993 | -5.9478 | 3.8 | -17.5391 | -240.0427 | 3.4844 | 17.5391 | 240.0427 | -3.4844 | 79.0056 | -162.7558 | 8.4111 | -79.0056 | 162.7558 | -8.4111
202 | 2.02 | 1.02 | -35.523 | 7.5819 | 547.1102 | -25.6461 | -98.0168 | 0.036552 | -1.1193 | 0.53091 | 0.16605 | -1.2983 | 0.57777 | 0.16511 | -1.5612 | 0.5628 | 0.20829 | -1.4205 | 0.38601 | 0.22149 | -1.4908 | 0.4744 | 0.21489 | 31.2817 | -201.5629 | 5.1677 | -31.2817 | 201.5629 | -5.1677 | 3.8031 | -17.1303 | -240.2724 | 2.5609 | 17.1303 | 240.2724 | -2.5609 | 79.6936 | -162.8534 | 7.7746 | -79.6936 | 162.8534 | -7.7746
203 | 2.03 | 1.03 | -34.8229 | 5.6724 | 548.0835 | -24.8914 | -97.61 | -0.33779 | -1.1203 | 0.53237 | 0.16608 | -1.2983 | 0.57777 | 0.16511 | -1.5613 | 0.56287 | 0.20836 | -1.4206 | 0.38588 | 0.22184 | -1.491 | 0.47438 | 0.2151 | 32.0585 | -201.4437 | 4.3552 | -32.0585 | 201.4437 | -4.3552 | 3.8008 | -16.4833 | -240.2181 | 1.6724 | 16.4833 | 240.2181 | -1.6724 | 80.6004 | -162.6694 | 7.0381 | -80.6004 | 162.6694 | -7.0381
204 | 2.04 | 1.04 | -33.6302 | 3.0916 | 549.4181 | -23.9707 | -97.1904 | -0.67773 | -1.1215 | 0.53415 | 0.16612 | -1.2983 | 0.57777 | 0.16511 | -1.5615 | 0.56292 | 0.20839 | -1.4208 | 0.38574 | 0.22217 | -1.4912 | 0.47433 | 0.21528 | 33.0157 | -201.4465 | 3.3971 | -33.0157 | 201.4465 | -3.3971 | 3.8009 | -15.6787 | -240.3459 | 0.63536 | 15.6787 | 240.3459 | -0.63536 | 81.7101 | -162.5471 | 6.1588 | -81.7101 | 162.5471 | -6.1588
205 | 2.05 | 1.05 | -32.7217 | 0.63996 | 550.5573 | -23.0359 | -96.5801 | -1.0439 | -1.123 | 0.53593 | 0.16615 | -1.2983 | 0.57777 | 0.16511 | -1.5619 | 0.56284 | 0.20838 | -1.4209 | 0.38559 | 0.22249 | -1.4914 | 0.47422 | 0.21543 | 34.006 | -201.2429 | 2.468 | -34.006 | 201.2429 | -2.468 | 3.797 | -14.7933 | -240.288 | -0.38694 | 14.7933 | 240.288 | 0.38694 | 82.8054 | -162.1978 | 5.323 | -82.8054 | 162.1978 | -5.323
206 | 2.06 | 1.06 | -32.2293 | -1.0368 | 550.1549 | -22.2042 | -95.9471 | -1.3072 | -1.124 | 0.53741 | 0.16618 | -1.2983 | 0.57777 | 0.16511 | -1.5623 | 0.56272 | 0.20836 | -1.4211 | 0.38544 | 0.22279 | -1.4917 | 0.47408 | 0.21558 | 34.7864 | -200.6961 | 1.8341 | -34.7864 | 200.6961 | -1.8341 | 3.7867 | -13.9737 | -239.7755 | -1.0961 | 13.9737 | 239.7755 | 1.0961 | 83.5465 | -161.6167 | 4.7642 | -83.5465 | 161.6167 | -4.7642
207 | 2.07 | 1.07 | -31.6274 | -1.5079 | 548.1619 | -21.3139 | -95.0151 | -1.302 | -1.1251 | 0.53888 | 0.16621 | -1.2983 | 0.57777 | 0.16511 | -1.5626 | 0.56262 | 0.20836 | -1.4212 | 0.38528 | 0.2231 | -1.4919 | 0.47395 | 0.21573 | 35.5156 | -199.5277 | 1.6894 | -35.5156 | 199.5277 | -1.6894 | 3.7647 | -13.0791 | -238.5042 | -1.2215 | 13.0791 | 238.5042 | 1.2215 | 84.1103 | -160.5513 | 4.6004 | -84.1103 | 160.5513 | -4.6004
208 | 2.08 | 1.08 | -30.6292 | -1.5045 | 546.0474 | -20.419 | -93.9627 | -1.2196 | -1.1263 | 0.54037 | 0.16624 | -1.2983 | 0.57777 | 0.16511 | -1.5628 | 0.56254 | 0.20838 | -1.4214 | 0.38513 | 0.22342 | -1.4921 | 0.47383 | 0.2159 | 36.2571 | -198.2199 | 1.6722 | -36.2571 | 198.2199 | -1.6722 | 3.74 | -12.1682 | -237.0633 | -1.1511 | 12.1682 | 237.0633 | 1.1511 | 84.6825 | -159.3764 | 4.4955 | -84.6825 | 159.3764 | -4.4955
209 | 2.09 | 1.09 | -29.3502 | -1.5083 | 544.5594 | -19.5908 | -93.0828 | -1.1751 | -1.1275 | 0.54179 | 0.16626 | -1.2983 | 0.57777 | 0.16511 | -1.563 | 0.56245 | 0.20841 | -1.4216 | 0.38497 | 0.22374 | -1.4923 | 0.47371 | 0.21607 | 36.995 | -197.209 | 1.5863 | -36.995 | 197.209 | -1.5863 | 3.7209 | -11.3181 | -235.9467 | -1.1249 | 11.3181 | 235.9467 | 1.1249 | 85.3082 | -158.4712 | 4.2976 | -85.3082 | 158.4712 | -4.2976
210 | 2.1 | 1.1 | -27.9052 | -1.5785 | 543.8328 | -18.9178 | -92.451 | -1.09 | -1.1284 | 0.54298 | 0.16628 | -1.2983 | 0.57777 | 0.16511 | -1.5632 | 0.56237 | 0.20844 | -1.4217 | 0.38482 | 0.22405 | -1.4925 | 0.4736 | 0.21625 | 37.6527 | -196.5945 | 1.5105 | -37.6527 | 196.5945 | -1.5105 | 3.7093 | -10.616 | -235.2686 | -1.0785 | 10.616 | 235.2686 | 1.0785 | 85.9214 | -157.9204 | 4.0995 | -85.9214 | 157.9204 | -4.0995
211 | 2.11 | 1.11 | -26.5751 | -1.6935 | 543.6325 | -18.3375 | -91.9672 | -1.0591 | -1.1292 | 0.54403 | 0.1663 | -1.2983 | 0.57777 | 0.16511 | -1.5633 | 0.5623 | 0.20847 | -1.4219 | 0.38466 | 0.22436 | -1.4926 | 0.47348 | 0.21642 | 38.2688 | -196.2182 | 1.3833 | -38.2688 | 196.2182 | -1.3833 | 3.7022 | -10.0009 | -234.8609 | -1.0967 | 10.0009 | 234.8609 | 1.0967 | 86.5385 | -157.5756 | 3.8633 | -86.5385 | 157.5756 | -3.8633
212 | 2.12 | 1.12 | -25.7555 | -2.432 | 543.9699 | -17.8613 | -91.5902 | -1.1332 | -1.13 | 0.54493 | 0.16632 | -1.2983 | 0.57777 | 0.16511 | -1.5634 | 0.56222 | 0.20851 | -1.4221 | 0.38451 | 0.22465 | -1.4928 | 0.47337 | 0.21658 | 38.8042 | -196.0229 | 1.0828 | -38.8042 | 196.0229 | -1.0828 | 3.6985 | -9.508 | -234.6733 | -1.3774 | 9.508 | 234.6733 | 1.3774 | 87.1165 | -157.3724 | 3.5431 | -87.1165 | 157.3724 | -3.5431
213 | 2.13 | 1.13 | -25.3156 | -3.5321 | 544.2879 | -17.3432 | -91.2237 | -1.2596 | -1.1308 | 0.5459 | 0.16634 | -1.2983 | 0.57777 | 0.16511 | -1.5635 | 0.56213 | 0.20855 | -1.4223 | 0.38436 | 0.22495 | -1.4929 | 0.47325 | 0.21675 | 39.3617 | -195.813 | 0.69913 | -39.3617 | 195.813 | -0.69913 | 3.6946 | -8.9889 | -234.4709 | -1.8006 | 8.9889 | 234.4709 | 1.8006 | 87.7124 | -157.1551 | 3.1989 | -87.7124 | 157.1551 | -3.1989
214 | 2.14 | 1.14 | -25.0824 | -4.8817 | 544.807 | -16.8879 | -91.0118 | -1.4707 | -1.1313 | 0.54676 | 0.16636 | -1.2983 | 0.57777 | 0.16511 | -1.5637 | 0.56205 | 0.2086 | -1.4224 | 0.38421 | 0.22525 | -1.493 | 0.47313 | 0.21693 | 39.8651 | -195.7862 | 0.20335 | -39.8651 | 195.7862 | -0.20335 | 3.6941 | -8.5406 | -234.4659 | -2.3718 | 8.5406 | 234.4659 | 2.3718 | 88.2709 | -157.1065 | 2.7785 | -88.2709 | 157.1065 | -2.7785
215 | 2.15 | 1.15 | -24.9266 | -6.0947 | 544.4239 | -16.3258 | -90.5877 | -1.5797 | -1.132 | 0.54777 | 0.16638 | -1.2983 | 0.57777 | 0.16511 | -1.5638 | 0.56198 | 0.20864 | -1.4226 | 0.38405 | 0.22556 | -1.4932 | 0.47301 | 0.2171 | 40.3875 | -195.3681 | -0.15607 | -40.3875 | 195.3681 | 0.15607 | 3.6862 | -7.9947 | -234.0059 | -2.8038 | 7.9947 | 234.0059 | 2.8038 | 88.7697 | -156.7303 | 2.4917 | -88.7697 | 156.7303 | -2.4917
216 | 2.16 | 1.16 | -24.9658 | -7.1209 | 544.6586 | -15.7954 | -90.2815 | -1.7571 | -1.1326 | 0.54875 | 0.1664 | -1.2983 | 0.57777 | 0.16511 | -1.5639 | 0.5619 | 0.20868 | -1.4228 | 0.38389 | 0.22585 | -1.4933 | 0.4729 | 0.21726 | 40.9507 | -195.1777 | -0.52744 | -40.9507 | 195.1777 | 0.52744 | 3.6826 | -7.464 | -233.8195 | -3.2519 | 7.464 | 233.8195 | 3.2519 | 89.3654 | -156.536 | 2.197 | -89.3654 | 156.536 | -2.197
217 | 2.17 | 1.17 | -25.0186 | -7.902 | 544.0751 | -15.343 | -89.9448 | -1.84 | -1.1331 | 0.54955 | 0.16641 | -1.2983 | 0.57777 | 0.16511 | -1.564 | 0.56183 | 0.20873 | -1.4229 | 0.38375 | 0.22612 | -1.4935 | 0.47279 | 0.21742 | 41.3606 | -194.7945 | -0.7554 | -41.3606 | 194.7945 | 0.7554 | 3.6754 | -7.0153 | -233.3834 | -3.5404 | 7.0153 | 233.3834 | 3.5404 | 89.7366 | -156.2056 | 2.0296 | -89.7366 | 156.2056 | -2.0296
218 | 2.18 | 1.18 | -25.0846 | -8.359 | 542.5077 | -14.9522 | -89.4689 | -1.8846 | -1.1335 | 0.55019 | 0.16643 | -1.2983 | 0.57777 | 0.16511 | -1.5641 | 0.56175 | 0.20877 | -1.4231 | 0.3836 | 0.22638 | -1.4936 | 0.47268 | 0.21757 | 41.6206 | -194.0765 | -0.88058 | -41.6206 | 194.0765 | 0.88058 | 3.6618 | -6.6311 | -232.5452 | -3.7044 | 6.6311 | 232.5452 | 3.7044 | 89.8723 | -155.6078 | 1.9432 | -89.8723 | 155.6078 | -1.9432
219 | 2.19 | 1.19 | -24.3215 | -8.4993 | 541.1114 | -14.5919 | -89.0759 | -1.9331 | -1.1338 | 0.55078 | 0.16644 | -1.2983 | 0.57777 | 0.16511 | -1.5642 | 0.56169 | 0.2088 | -1.4232 | 0.38346 | 0.22661 | -1.4937 | 0.47257 | 0.21771 | 41.8824 | -193.5158 | -1.0352 | -41.8824 | 193.5158 | 1.0352 | 3.6512 | -6.2621 | -231.8716 | -3.8016 | 6.2621 | 231.8716 | 3.8016 | 90.027 | -155.1601 | 1.7313 | -90.027 | 155.1601 | -1.7313
220 | 2.2 | 1.2 | -24.9965 | -8.9413 | 539.891 | -14.2021 | -88.6827 | -2.0076 | -1.1341 | 0.55144 | 0.16645 | -1.2983 | 0.57777 | 0.16511 | -1.5643 | 0.56162 | 0.20883 | -1.4234 | 0.38333 | 0.22681 | -1.4938 | 0.47247 | 0.21782 | 42.1726 | -192.9097 | -1.1236 | -42.1726 | 192.9097 | 1.1236 | 3.6398 | -5.8773 | -231.1798 | -3.9821 | 5.8773 | 231.1798 | 3.9821 | 90.2226 | -154.6396 | 1.7348 | -90.2226 | 154.6396 | -1.7348
221 | 2.21 | 1.21 | -23.9866 | -9.3859 | 538.7804 | -13.7868 | -88.2886 | -2.0586 | -1.1345 | 0.55216 | 0.16647 | -1.2983 | 0.57777 | 0.16511 | -1.5644 | 0.56157 | 0.20886 | -1.4235 | 0.3832 | 0.22697 | -1.4939 | 0.47238 | 0.21792 | 42.4951 | -192.4079 | -1.3668 | -42.4951 | 192.4079 | 1.3668 | 3.6303 | -5.4694 | -230.5869 | -4.1672 | 5.4694 | 230.5869 | 4.1672 | 90.4597 | -154.2289 | 1.4337 | -90.4597 | 154.2289 | -1.4337

## meta
key | value
c3d_file | 251112_KUO_perturb_60_001.c3d
subject | 김우연
name_initial | KUO
velocity | 60
trial | 001
point_rate_Hz | 100
analog_rate_Hz | 1000
analog_samples_per_frame | 10
platform_onset_rawframe | 1573
platform_offset_rawframe | 1594
step_onset_rawframe | 1628
trim_start_rawframe | 1473
trim_end_rawframe | 1694
platform_onset_frame_in_file | 100
platform_offset_frame_in_file | 121
step_onset_frame_in_file | 155
body_mass_kg | 53
active_force_plate_index_1based | 3
force_plate_type | 2

## force_plate3_corners
corner | X | Y | Z
1 | -1.4278 | 0.45303 | 0.15987
2 | -1.4232 | 0.70766 | 0.16725
3 | -1.1689 | 0.7025 | 0.17035
4 | -1.1735 | 0.44788 | 0.16297